## Sheet1
FOREST CONSERVATION WORKSHEET
PROJECT NAME AND PLAN NUMBER
NET TRACT AREA:
A. Total tract area … | [6 empty] | 25
B. Additions to tract area (Off-Site Work, etc.; construction required by this plan)… | [6 empty] | 1.03
C. Land dedication acres (parks, county facility, etc.) … | [6 empty] | 0
D. Land dedication for roads or utilities (construction not required by this plan) ... | [6 empty] | 0
E. Area to remain in commercial agricultural production/use … | [6 empty] | 0
F. Other deductions (specify) …….. | [6 empty] | 0
G. Net Tract Area ………………………………………………………………………..= | [6 empty] | 26.03
LAND USE CATEGORY: (from Chapter 22A-3. Definitions)
Input the number "1" under the appropriate land use,
limit to only one entry.
| ARA | MDR | IDA | HDR | MPD | CIA
| 0 | 0 | 0 | 1 | 0 | 0
G. Afforestation Threshold … |  |  |  |  | 15% | x G = | 3.9045
H. Conservation Threshold … |  |  |  |  | 20% | x G = | 5.206
EXISTING FOREST COVER:
I. Existing forest cover ……………………………...…….= | [6 empty] | 12
J. Area of forest above afforestation threshold ..….…...= | [6 empty] | 8.0955
K. Area of forest above conservation threshold …………= | [6 empty] | 6.794
BREAK EVEN POINT:
L. Forest retention above threshold with no mitigation ….= | [6 empty] | 6.5648
M. Clearing permitted without mitigation …………………= | [6 empty] | 5.4352
PROPOSED FOREST CLEARING:
N. Total area of forest to be cleared ……………………….= | [6 empty] | 1.5
O. Total area of forest to be retained ………………………= | [6 empty] | 10.5
PLANTING REQUIREMENTS:
P. Reforestation for clearing above conservation threshold ….= | [6 empty] | 0.375
Q. Reforestation for clearing below conservation threshold ….= | [6 empty] | 0 | 0
R. Credit for retention above conservation threshold …………= | [6 empty] | 5.294
S. Total reforestation required ………………………………….= | [6 empty] | 0 | 0
T. Total afforestation required …………………………………..= | [6 empty] | 0
U. Credit for landscaping (may not exceed 20% of "S") …….= | [6 empty] | 0
V. Total reforestation and afforestation required ……………..= | [6 empty] | 0
[5 empty] | worksheet date |  | 2019-05-13