## Introduction
Overview |  | Prepared for: | Prepared by:
Purpose: | This GHG Quantification Tool (GHG Quant Tool) calculates estimates of Embodied, Energy, Waste, Transportation, and Land Cover and Management Emissions for Master Plans for Montgomery County (MD) Planning Department. | Montgomery County (MD) Planning Department
Developed by: | Deb Harris, Alida Monaco, Megan Miranda, Emily Adkins, Ajo Rabemiarisoa
Last Updated: | 2023-04-25
Notes: | The information in this workbook represents an initial draft of GHG Quant Tool, prepared explicitly for use by Montgomery County Planning to estimate the GHG impacts for primary master plans, and potentially secondarily zoning text amendments, per requirements of County Bill 3-22 (Climate Assessments). The calculations were developed with input from Montgomery Planning staff and ICF, and will be refined through stakeholder and Planning input, as well as through a piloting process in early 2023. Emissions data and projections are categorized by sector including buildings, energy, waste, transportation, and land cover and management. The contents and format of this tool are based off the recommendations within the December 1, 2022 report entitled Climate Assessment Recommendations for Master Plans and Zoning Text Amendments in Montgomery County.
Table Of Contents
Worksheet Name | Contents
Read Me | Provides user instructions and a summary of the calculations by sector used in the tool.
Definitions | Provides definitions for terms and acronyms used throughout the tool.
Dashboard | Embodied, Energy, Waste, Transportation, and Land Cover and Management Emissions Summary Metrics.
Master Plan Data Entry | Data entry tab for the projected details of the master plan.
Baseline Data Entry | Data entry tab for the details of the baseline conditions (i.e., without the master plan in effect).
Master Plan Key Calc Inputs | This section displays the key input variables used for the calculations. It is populated based on user inputs in the related Data Entry tab and, if needed, from default sources identified throughout the MP Calcs & EFs tab. If key information is not included, errors are displayed here.
Baseline Key Calc Inputs | This section displays the key input variables used for the calculations. It is populated based on user inputs in the related Data Entry tab and, if needed, from default sources identified throughout the Baseline Calcs & EFs tab. If key information is not included, errors are displayed here.
MP Calcs & EFs | Emissions calculations for master plan data. This includes the emission factors used and additional assumptions.
Baseline Calcs & EFs | Emissions calculations for baseline data. This includes the emission factors used and additional assumptions.
Conversions and Lists | Constants used for conversions throughout the calculations. Also includes list (e.g., for waste types)
GWP | Global Warming Potentials.
Cell Key
Required Data Entry Cell
Optional Default Override Data Entry Cell
Not Applicable
Hard-coded based on data sources, review during periodic updates but otherwise do not edit.
Linked or calculated cell, do not edit
Revisions Log
Within this section Montgomery Planning should document revisions made to the Montgomery County GHG Quant Tool. These updates may include changes to calculations, updates to emission factors or global warming potential values, or changes in activity data to allow for more refined data sources. At a minimum it is recommended that Montgomery Planning review the methods and source data within this Tool annually.
Date | Revision Description: Location: Revised By:
Date | Revision Description: Location: Revised By:
Date | Revision Description: Location: Revised By:
Date | Revision Description: Location: Revised By:
Date | Revision Description: Location: Revised By:
Date | Revision Description: Location: Revised By:
Date | Revision Description: Location: Revised By:
Date | Revision Description: Location: Revised By:
Date | Revision Description: Location: Revised By:
Date | Revision Description: Location: Revised By:
Date | Revision Description: Location: Revised By:
Date | Revision Description: Location: Revised By:
Date | Revision Description: Location: Revised By:
Date | Revision Description: Location: Revised By:

## Read Me
User Instructions
This Montgomery County GHG Quant Tool is designed to estimate the GHG emissions for primary master plans, and potentially secondarily zoning text amendments, per requirements of County Bill 3-22 (Climate Assessments). Users of the tool only need to enter data in the Master Plan Data Entry and Baseline Data Entry tabs. Both the Baseline and Master Plan Data Entry tabs ask for the same information from the user. Data entry is either flagged as required or "optional default override". Required data must be entered for the calculations to run. Users may enter data into the "optional default override" cells if available, however calculations can still be completed using proxy values if these cells are left blank. To see all of the calculation input variables, refer to the Master Plan and Baseline Key Calc Inputs tabs. Error messages will also appear in these tabs if there is missing required data, and will be in bold red font. Unless conducting a review of calculation emission factors and assumptions, users do not need to enter any information in the MP Calcs & EFs, Baseline Calcs & EFs, Conversions and Lists, and GWP tabs. These tabs are available for reference. Below is a description of the data entry variables found in the "Master Plan Data Entry" and "Baseline Data Entry" tabs. General ▪GWP option: Required. Select which GWPs to use in this calculation. Use the numbered columns in the GWP tab as reference. Align GWP selection with the GWP source used to prepare the current Montgomery County GHG Inventory (For the 2020 inventory prepared in 2022 this is AR5, or option 4 in the GWP tab). Building Data ▪Building type included (Y/N): Required. Select the building types that are likely to be included in the Master Plan or Baseline scenario. This variable must be selected as "Y" for the embodied, energy, waste, and transportation calculations to occur. ▪Total number of residential units: Required. Enter the total number of residential units per residential building type. ▪Total commercial square footage (in thousand square feet): It is required that either total commercial square footage or total number of buildings is entered. Enter the total square footage per commercial building type. ▪Total number of buildings: Required if total commercial square footage is not entered. Enter an estimate of the total number of each type of building. A default average commercial building size by building type will be used to calculate the total commercial building square footage. (Note: There is no default building size for food sales buildings and the calculations will not run if the commercial square footage for this building type is not entered.) ▪Number of People per Residential Unit or Per Commercial Square Foot: Optional default override. Enter the estimated number of people per residential unit or per commercial square foot. ▪Estimated Building Lifespan: Optional default override. Enter the estimated building lifespan. A default value will be used if these cells are not entered. The building lifespan must extend to at least 2050. ▪Pavement (Y/N): Required to calculate pavement embodied emissions. Enter whether there is likely to be pavement. ▪Total square feet of pavement (in thousand square feet): Required to calculate pavement embodied emissions. Enter the square footage of pavement for all building types. There is no default value available if the square footage of pavement is not known and "Y" is selected. If total square footage is not filled out, pavement will not be included in the total estimated embodied emissions. ▪Notes on data sources used / other assumptions: Enter any additional notes on the data sources used for the information entered, or any embedded assumptions that should be called out. Energy Data ▪Total annual on-site renewable energy production (kWh): Optional default override. Enter if there is any on-site renewable energy production. This should be the annual total for all units/buildings of the selected type. If there is no entry here, the calculations will assume this is zero. ▪Projected first year of building use: Optional default override. Enter the first year that the relevant buildings included in the Master Plan are intended to be occupied or commercially viable. If empty, calculations will use the start year of the master plan. ▪Energy efficiency scenario: Optional default override. Select which of the following energy efficiency scenarios you would like to use for the calculations. Buildings less than 25 thousand square feet do not have energy efficiency targets, and are required to use the baseline energy efficiency scenario. See the definitions tab for the definitions of each energy efficiency scenario. If this is not filled out, the calculations will assume a baseline energy efficiency scenario. ▪Notes on data sources used / other assumptions: Enter any additional notes on the data sources used for the information entered, or any embedded assumptions that should be called out. Transportation Data ▪EV Penetration Target (percent of total passenger cars and passenger trucks): Optional default override. Enter an electric vehicle penetration target (as a percent of total vehicles) for passenger cars and passenger trucks. EV penetration is assumed to be 1% in 2018, based on the Montgomery County Climate Action Plan. EV penetration is assumed to be constant after the EV penetration target year. EV penetration will occur linearly between 2018 and the target year. If nothing is entered, EV penetration is assumed to be a constant 1% throughout the transportation calculations. ▪EV Penetration Target Year: Optional default override. Enter an electric vehicle penetration target year. The latest EV penetration year you can enter is 2060. If nothing is entered, there is no assumed EV penetration target year, and EV penetration remains constant throughout the calculations. ▪VMT Calculation Method: Optional default override. Enter if you would like to use the Default or Specified VMT transportation calculation methodology. See the calculations section below for more information. ▪Total Annual Projected VMT for Projection Year: Optional default override. Enter the total annual projected VMT for the Projection Year if using the Specified VMT calculation method. Note that this must be filled out if the VMT Calculation Method is noted as "Specified VMT" for calculations to occur. ▪VMT Projection Year: Optional default override. Enter the Projection Year for the annual projected VMT total, if using the Specified VMT calculation method. Note that this must be filled out if the VMT Calculation Method is noted as "Specified VMT" for calculations to occur. ▪Projected Population in VMT Projection Year (thousands): Optional default override. Enter the projected population for the VMT projection eyar. If not entered, a default MWCOG population estimate will be used. Land Cover and Management ▪Baseline Area of Land Cover Type in the Masterplan (hectares): For each land cover category and the total master plan, add the area (in hectares). Master Plan Data Entry: There are two options to enter in the land cover areas, please choose only one. If data for how much area of each land cover category will be added and/or removed by the master plan exists, choose Option 1. If the available land cover area data is in percent of the total master plan area, choose Option 2. Master Plan Data Entry: Option 1 ▪Area Added by Masterplan (hectares): For each land cover category, add the area (in hectares) that will be added to the landscape by the masterplan. ▪Area Removed by Masterplan (hectares): For each land cover category, add the area (in hectares) that will be removed from the landscape by the masterplan. Master Plan Data Entry: Option 2 ▪Percent of Master Plan Area: For each land cover category, add the percentage of the total master plan area (%) that will be classified as each land cover category.
Tool Calculations Summary
This section provides a summary of the calculations performed for each of the emissions categories. For more specific calculation details and methodology, refer to the text boxes and comments in the "MP Calcs & EFs" tab. The building embodied emissions, energy emissions, transportation emissions, and waste emissions calculations are all primarily based on the number of buildings or units, the types of buildings, and the total commercial square footage (for commercial building types). See below for a breakdown of each of these emission categories' calculations. Building embodied emissions: Building embodied emissions are calculated by multiplying the total residential or commercial square footage by the appropriate embodied emission factor. There are three embodied emission factors for three proxy building types: an office building, a commercial building, and a sample home. These three proxy emission factors are applied to the relevant building types to calculate total embodied emissions. Pavement embodied emissions are calculated by multiplying the pavement embodied and paving emission factor by the total square footage over the average residential building life span, which is calculated according to the replacement time method. See the Pavement section of the MP Calcs & EFs tab for what is included and excluded from this emissions estimate. For more information on the average residential building life span, see the Average Building Life Span section of the MP Calcs & EFs tab. Building energy emissions: The calculations use total building area multiplied by average energy use intensities by building type to calculate total annual energy usage. Any renewable energy production is subtracted from the total building energy usage, as renewable energy is assumed to produce zero emissions. While the lifetime of renewable energy production infrastructure is likely shorter than that of buildings, these two are assumed to be the same for simplicity. Energy use intensities differ based on the energy efficiency scenario and are sourced from the Montgomery Building Energy Performance Standard Technical Report (https://www.montgomerycountymd.gov/green/Resources/Files/energy/Montgomery%20County%20Performance%20Ordinance%20-%20Building%20Energy%20Performance%20Standards%20Report%20-%20final.pdf). The total energy usage is then multiplied by GHG emission factors, based on the fuel type. The electricity emission factors take into account changes in the grid fuel mix over time, according to the Maryland Greenhouse Gas Emission Reduction Act Plan (GGRA) (see source here: https://mde.maryland.gov/programs/air/ClimateChange/Pages/Greenhouse-Gas-Emissions-Reduction-Act-(GGRA)-Plan.aspx). Emissions after 2050 are assumed to be constant (i.e., the emission intensity of the electricity grid is held constant after 2050). Emissions are then summed over the lifetime of the building beginning with the building start year. Building waste emissions: The calculations use the average number of people per building type (provided by Montgomery Planning) multiplied by the annual average waste produced per person in Montgomery County (calculated using Montgomery County waste production values divided by the Montgomery County population) to calculate annual total waste estimates per building. Annual total waste is then summed over each building's lifetime and multiplied by the appropriate emission factors. Transportation emissions: There are two calculation options: default or specified VMT. The difference between these two calculation options is that the default method uses MWCOG VMT and population estimates, whereas the specified VMT option allows the user to enter a VMT value, the year for the VMT, and a population for the VMT year. See below for more details. The default calculations use the average number of people per building type (provided by Montgomery Planning) multiplied by the transportation emissions per person over the lifetime of the building (calculated according to the methodology below) to calculate total transportation emissions associated with each building type. Transportation emissions per person are estimated by multiplying the annual VMT by vehicle type in Montgomery County by the appropriate emission factor associated with each vehicle type (data and emission factors sourced from MWCOG) and dividing by the Montgomery County population. The VMT allocated to electric vehicles is either a constant 1% of the total VMT for passenger cars and passenger trucks, or calculated according to the entered EV penetration percentage and year. The emission factors take into consideration changes in vehicle fuel efficiency over time. Average vehicle emissions per person per year after 2060. The specified VMT calculations are essentially the same as the default calculations, except the entered VMT value, year for the VMT, and optionally population for the VMT year are used for the calculations instead of the MWCOG projections. See the Building Life-Span Transportation Emissions section of the MP Calcs &EFs tab for more information. Land Cover and Management Emissions: Master Plan Data Entry: Option 1 Calculations for this category are two-fold. First, carbon stocks added to the landscape by a masterplan increasing the area of forest, grassland, non-forest tree cover, wetland/meadow, or green roof are calculated for three main carbon pools: 1) above-ground biomass, categories (forest, grassland, non-forest tree cover, wetland/meadow, and green roofs) 2) below-ground biomass, and 3) soil organic carbon or substrate carbon (green roofs only). Then, carbon stocks removed from the landscape by a masterplan decreasing the area of forest, grassland, non-forest tree cover, or wetland/meadow are calculated for those same three main carbon pools. The overall effect of the masterplan on land cover and management emissions is calculated as the sum of added carbon stocks minus removed carbon stocks, then converted to CO2e. Master Plan Data Entry: Option 2 The expected carbon stocks on the landscape in the master plan are calculated based on the percent of the total area that will be covered by each land cover type of interest. The percentage of each land cover type is multiplied by the total master plan area, producing an estimate of the area of each land cover type. Next, carbon stocks for each land cover type (forest, grassland, non-forest tree cover, wetland/meadow, and/or green roof) are calculated for three main carbon pools: 1) above-ground biomass, categories (forest, grassland, non-forest tree cover, wetland/meadow, and green roofs) 2) below-ground biomass, and 3) soil organic carbon or substrate carbon (green roofs only). The overall effect of the master plan is calculated as the difference of the masterplan carbon stocks minus the baseline carbon stocks, then converted to CO2e.

## Definitions
Acronyms
Acronym | Term | Definition | Definition Source
Btu | British thermal unit | The quantity of heat required to raise the temperature of 1 pound of liquid water by 1 degree Fahrenheit at the temperature at which water has its greatest density (approximately 39 degrees Fahrenheit). | FAQs, EIA
CO2e | Carbon Dioxide Equivalents | The number of metric tonnes of carbon dioxide emissions with the same global warming potential as one metric tonne of another greenhouse gas. | Carbon Footprint Calculator, EPA
EF | Emission Factor | A representative value that attempts to relate the quantity of a pollutant released to the atmosphere with an activity associated with the release of that pollutant. | Air Emission Factors and Quantification, EPA
EUI | Energy use intensity | EUI expresses a building’s energy use as a function of its size or other characteristics | Energy Star
EV | Electric Vehicle | A vehicle that can be powered by an electric motor that draws electricity from a battery and is capable of being charged from an external source. | Alternative Fuels Data Center, DOE
GGRA | Marlyand Greenhouse Gas Reduction Act Plan | Document that lays out the approach fo meet Maryland's greenhouse gas reduction goals. | Maryland DOE
GHG | Greenhouse Gas | Gases that trap heat in the atmosphere. | Overview of GHGs, EPA
GJ | Gigajoule | One billion joules, which is defined as a meter-kilogram-second unit of work or energy equal to the work done by the force of one newton when its point of application moved through a distance of one meter in the direction of the force. | EIA Glossary
GWP | Global Warming Potential | The Global Warming Potential (GWP) was developed to allow comparisons of the global warming impacts of different gases. Specifically, it is a measure of how much energy the emissions of 1 ton of a gas will absorb over a given period of time, relative to the emissions of 1 ton of carbon dioxide (CO2). The larger the GWP, the more that a given gas warms the Earth. | Understanding Global Warming Potentials, EPA
MMBtu | 1,000,000 British thermal units | 1,000,000 British thermal units. | FAQs, EIA
MWCOG | Metropolitan Washington Council of Governments | A non-profit organization that organizes local government action in Maryland, Virginia, and the District of Columbia. | MWCOG
VMT | Vehicle Miles Traveled | A measurement of the amount of travel for all vehicles in a geographic region over a given period of time, typically a one-year period. | Texas A&M
Definitions
Term | Definition Category | Definition | Definition Source
Apartments in buildings with 2-4 units | Type (Residential) or Principal Activity (Commercial) | A self-contained housing unit that occupies only part of a multi-family residential building that has two or more housing units. Apartments may be owned by an owner/occupier or rented by tenants. This category includes condominium or cooperative apartments (that is, individually-owned apartments), basement apartments, or other residential structures where units are stacked vertically. RECS categorizes apartments into those that are in buildings with two to four units—this category also includes houses originally intended for occupancy by one household (or for some other use) that have since been converted to separate dwellings for two to four households—and those that are in buildings with five or more units. | Residential Building Energy Consumption Survey (2015)
Apartments in buildings with 5 or more units | Type (Residential) or Principal Activity (Commercial) | Same definition as immediately above, but with additional units. | Residential Building Energy Consumption Survey (2015)
Baseline | Energy Efficiency Target | Assumes that the energy use intensity for gas remains constant, and that the energy use intensity of the grid is that projected by the GGRA scenario of the Maryland GGRA 2030 Plan Modeling data (see the emission factor tab for more information). | BEPS Technical Report, February 2022
Carbon Flux | Land Cover and Management | A carbon flux refers to the amount of carbon exchanged between carbon stocks over a specified time. In simple terms, it is the movement of carbon between land, oceans, atmosphere, and living things. | MSU Carbon Stocks, Fluxes and the Land Sector
Carbon Sequestration | Land Cover and Management | Carbon sequestration is the process of capturing and storing atmospheric carbon dioxide. It is one method of reducing the amount of carbon dioxide in the atmosphere with the goal of reducing global climate change. | USGS What is Carbon Sequestration
Carbon Stock | Land Cover and Management | A carbon stock, or carbon pool, is a system that has the capacity to store or release carbon. | MSU Carbon Stocks, Fluxes and the Land Sector
Education - College or university | Type (Residential) or Principal Activity (Commercial) | Buildings used for academic or technical classroom instruction and classroom buildings on college or university campuses. Buildings on education campuses for which the main use is not classroom are included in the category relating to their use. For example, administration buildings are part of Office, dormitories are Lodging, and libraries are Public assembly. | Commercial Building Energy Consumption Survey
Education - K-12 School | Type (Residential) or Principal Activity (Commercial) | Buildings used for academic or technical classroom instruction for elementary, middle, or high schools. Buildings on education campuses for which the main use is not classroom are included in the category relating to their use. For example, administration buildings are part of Office, dormitories are Lodging, and libraries are Public assembly. | Commercial Building Energy Consumption Survey
Energy Efficiency (EE) Target | Energy Efficiency Target | Sets a target such that all energy end uses are deeply optimized and tuned without impacting occupant use patterns. This target-setting method assumes that typical buildings maintain the use of fossil-fuel burning systems for typical end uses such as space and water heating, but will minimize inefficiencies of those systems. The EE Standard would require less retrofit work in buildings. | BEPS Technical Report, February 2022
Food sales | Type (Residential) or Principal Activity (Commercial) | Buildings used for retail or wholesale of food. | Commercial Building Energy Consumption Survey
Food services | Type (Residential) or Principal Activity (Commercial) | Buildings used for preparation and sale of food and beverages for consumption. | Commercial Building Energy Consumption Survey
Health care inpatient | Type (Residential) or Principal Activity (Commercial) | Buildings used as diagnostic and treatment facilities for inpatient care. | Commercial Building Energy Consumption Survey
Health Care Outpatient | Type (Residential) or Principal Activity (Commercial) | Buildings used as diagnostic and treatment facilities for outpatient care. Medical offices are included here if they use any type of diagnostic medical equipment (if they do not, they are categorized as an office building). | Commercial Building Energy Consumption Survey
Lodging | Type (Residential) or Principal Activity (Commercial) | Buildings used to offer multiple accommodations for short-term or long-term residents, including skilled nursing and other residential care buildings. | Commercial Building Energy Consumption Survey
Mercantile Enclosed and strip malls | Type (Residential) or Principal Activity (Commercial) | Shopping malls comprised of multiple connected establishments. Enclosed malls are often anchored by one or more department stores and have interior walkways or common areas. Strip shopping centers have separate exterior entrances for each establishment. | Commercial Building Energy Consumption Survey
Mercantile Retail (other than mall) | Type (Residential) or Principal Activity (Commercial) | Buildings used for the sale and display of goods other than food. | Commercial Building Energy Consumption Survey
Mobile Home | Type (Residential) or Principal Activity (Commercial) | A housing unit built off-site on a movable chassis and moved to a home site. A mobile home may be placed on a permanent or temporary foundation and may contain one or more rooms. A prefabricated or modular home assembled on-site is a single-family housing unit and not a mobile home. | Residential Building Energy Consumption Survey (2015)
Office | Type (Residential) or Principal Activity (Commercial) | Buildings used for general office space, professional office, or administrative offices. Medical offices are included here if they do not use any type of diagnostic medical equipment (if they do, they are categorized as an outpatient health care building). | Commercial Building Energy Consumption Survey
Other | Type (Residential) or Principal Activity (Commercial) | Buildings that are industrial or agricultural with some retail space; buildings having several different commercial activities that, together, comprise 50 percent or more of the floorspace, but whose largest single activity is agricultural, industrial/ manufacturing, or residential; and all other miscellaneous buildings that do not fit into any other category. | Commercial Building Energy Consumption Survey
Public assembly | Type (Residential) or Principal Activity (Commercial) | Buildings in which people gather for social or recreational activities, whether in private or non-private meeting halls. | Commercial Building Energy Consumption Survey
Public order and safety | Type (Residential) or Principal Activity (Commercial) | Buildings used for the preservation of law and order or public safety. | Commercial Building Energy Consumption Survey
Religious worship | Type (Residential) or Principal Activity (Commercial) | Buildings in which people gather for religious activities, such as chapels, churches, mosques, synagogues, and temples. | Commercial Building Energy Consumption Survey
Service | Type (Residential) or Principal Activity (Commercial) | Buildings in which some type of service is provided, other than food service or retail sales of goods. | Commercial Building Energy Consumption Survey
Single-family attached | Type (Residential) or Principal Activity (Commercial) | A housing unit that typically provides living space for one household or family. Attached single-family housing units are connected side-by-side by a wall that extends ground to roof (that is, a townhouse, row house, or duplex). Does not include mobile homes. | Residential Building Energy Consumption Survey (2015)
Single-family detached | Type (Residential) or Principal Activity (Commercial) | A housing unit that typically provides living space for one household or family and is not connected to another housing unit. Does not include mobile homes. | Residential Building Energy Consumption Survey (2015)
Vacant | Type (Residential) or Principal Activity (Commercial) | Buildings in which more floorspace was vacant than was used for any single commercial activity at the time of interview. Therefore, a vacant building may have some occupied floorspace. | Commercial Building Energy Consumption Survey
Warehouse and storage | Type (Residential) or Principal Activity (Commercial) | Buildings used to store goods, manufactured products, merchandise, raw materials, or personal belongings (such as public self-storage). | Commercial Building Energy Consumption Survey
Zero Net Carbon-Compatible (ZNC) Target | Energy Efficiency Target | Sets the target to a level simulating the electrification of fossil-fuel end uses using market-ready technology in an energy efficient building. Electrification is one of the deepest forms of energy efficiency since electric equipment operates at a much higher efficiency than fuel-fired equipment. This target is intended to be most compatible with Zero Net Carbon goals because it implicitly required the elimination of most on-site fuel burning. | BEPS Technical Report, February 2022

## Dashboard
Summary of GHG Assessment for
Master Plan Name
Prepared by
Date of completion
Contact Name
Contact Email
Contact Phone Number
Projected Start Year of Master Plan
Summary Information
Master Plan Summary
MT CO2e
| Total Lifetime Embodied Building GHG Emissions | 0
Lifetime Residential Emissions per residential unit
Lifetime Commercial Emissions per commercial square foot
| Lifetime Total Pavement Embodied Emissions | 0
| Total Lifetime Building Energy GHG Emissions | 0
Lifetime Residential Emissions per residential unit
Lifetime Commercial Emissions per commercial square foot
| Total Lifetime Building Waste GHG Emissions | 0
| Annual Total Building Waste Emissions | 0
Lifetime Residential Emissions per residential unit
Lifetime Commercial Emissions per commercial square foot
| Total Lifetime Transportation GHG Emissions | 0
| Land Cover & Management Ecosystem Carbon Stock | 0
| Total GHG Emissions | 0
Baseline Summary
MT CO2e
| Total Lifetime Embodied Building GHG Emissions | 0
Lifetime Residential Emissions per residential unit
Lifetime Commercial Emissions per commercial square foot
| Lifetime Total Pavement Embodied Emissions | 0
| Total Lifetime Building Energy GHG Emissions | 0
Lifetime Residential Emissions per residential unit
Lifetime Commercial Emissions per commercial square foot
| Total Lifetime Building Waste GHG Emissions | 0
| Annual Total Building Waste Emissions | 0
Lifetime Residential Emissions per residential unit
Lifetime Commercial Emissions per commercial square foot
| Total Lifetime Transportation GHG Emissions | 0
| Land Cover & Management Ecosystem Carbon Stock | 0
| Total GHG Emissions | 0
Comparative Summary
MT CO2e
|  | Master Plan | Baseline | Percent Difference
| Total Lifetime Embodied Building GHG Emissions | 0 | 0
Lifetime Residential Emissions per residential unit
Lifetime Commercial Emissions per commercial square foot
| Total Lifetime Building Energy GHG Emissions | 0 | 0
Lifetime Residential Emissions per residential unit
Lifetime Commercial Emissions per commercial square foot
| Total Lifetime Building Waste GHG Emissions | 0 | 0
| Annual Total Building Waste Emissions | 0 | 0
Lifetime Residential Emissions per residential unit
Lifetime Commercial Emissions per commercial square foot
| Total Lifetime Transportation GHG Emissions | 0 | 0
Land Cover & Management Ecosystem Emissions |  | 0 | NA | NA
| Total GHG Emissions | 0 | 0
Building Breakdown of GHG Emissions
| Master Plan Lifespan Emissions (MT CO2e) | [5 empty] | Baseline Lifespan Emissions (MT CO2e) | [5 empty] | Comparative
Type (Residential) or Principal Activity (Commercial) | Embodied (not including pavement) | Energy | Transportation | Waste | Land Cover and Management | Total | Embodied | Energy | Transportation | Waste | Land Cover and Management | Total | Percent Difference
Single-family detached |  |  | 0 |  | Not applicable | 0 |  |  | 0 |  | Not applicable | 0
Single-family attached |  |  | 0 |  | Not applicable | 0 |  |  | 0 |  | Not applicable | 0
Apartments in buildings with 2-4 units |  |  | 0 |  | Not applicable | 0 |  |  | 0 |  | Not applicable | 0
Apartments in buildings with 5 or more units |  |  | 0 |  | Not applicable | 0 |  |  | 0 |  | Not applicable | 0
Mobile Home |  |  | 0 |  | Not applicable | 0 |  |  | 0 |  | Not applicable | 0
Warehouse and storage |  |  | 0 |  | Not applicable | 0 |  |  | 0 |  | Not applicable | 0
Office |  |  | 0 |  | Not applicable | 0 |  |  | 0 |  | Not applicable | 0
Service |  |  | 0 |  | Not applicable | 0 |  |  | 0 |  | Not applicable | 0
Mercantile Retail (other than mall) |  |  | 0 |  | Not applicable | 0 |  |  | 0 |  | Not applicable | 0
Mercantile Enclosed and strip malls |  |  | 0 |  | Not applicable | 0 |  |  | 0 |  | Not applicable | 0
Public assembly |  |  | 0 |  | Not applicable | 0 |  |  | 0 |  | Not applicable | 0
Religious worship |  |  | 0 |  | Not applicable | 0 |  |  | 0 |  | Not applicable | 0
Education - College or university |  |  | 0 |  | Not applicable | 0 |  |  | 0 |  | Not applicable | 0
Education - K-12 School |  |  | 0 |  | Not applicable | 0 |  |  | 0 |  | Not applicable | 0
Food services |  |  | 0 |  | Not applicable | 0 |  |  | 0 |  | Not applicable | 0
Lodging |  |  | 0 |  | Not applicable | 0 |  |  | 0 |  | Not applicable | 0
Food sales |  |  | 0 |  | Not applicable | 0 |  |  | 0 |  | Not applicable | 0
Health care inpatient |  |  | 0 |  | Not applicable | 0 |  |  | 0 |  | Not applicable | 0
Health Care Outpatient |  |  | 0 |  | Not applicable | 0 |  |  | 0 |  | Not applicable | 0
Public order and safety |  |  | 0 |  | Not applicable | 0 |  |  | 0 |  | Not applicable | 0
Other |  |  | 0 |  | Not applicable | 0 |  |  | 0 |  | Not applicable | 0
Vacant |  |  | 0 |  | Not applicable | 0 |  |  | 0 |  | Not applicable | 0
Assessment Narrative / Additional Notes on Quantification and Data Sources
1. Develop a quantitative summary of the master plan’s contribution to sectoral and total GHG emissions and sequestration, placed in the context of the County’s most recent GHG inventory and County, MWCOG, and Maryland GHG reductions goals but also noting differences in emission boundaries, timelines, and scopes.
2. Develop a summary of the data sources and vintage of data used, as well as any assumptions made, or data gaps filled. (Assumptions related to future changes in EV penetration should be included here.)
3. Note any options to mitigate GHG emissions.
4. Note the timeline of the master plan and relevant implications for emissions impacts and mitigation options (i.e., how these may be distributed over the relevant timeline).
Note on A64: Monaco, Alida: If negative, this calculation shows an increase in landscape carbon sequestration.

## Master Plan Data Entry
Master Plan Data - Entry
Master Plan Name
Prepared by
Date of completion
Contact Name
Contact Email
Contact Phone Number
Projected Start Year of Master Plan
General
GWP Option
Building Data
1
[15 empty] | Y | 2
[15 empty] | N | 3
|  | Embodied Emissions | [6 empty] | Energy Emissions |  |  |  |  | Default |  | 4
| Type (Residential) or Principal Activity (Commercial) | Building Type Included? (Y/N) | Total Number of Residential Units | Total Commercial Square Footage (in thousand square feet) | Total Number of Commercial Buildings | Number of People per Residential Unit or Per Commercial Square Foot | Estimated Building Life-Span | Notes on Data Sources Used / Other Assumptions | Total Annual On-site Renewable Energy Production (kWh) | Projected First Year of Building Use | Energy Efficiency Scenario | Notes on Data Sources Used / Other Assumptions | Energy Efficiency Target | Specified VMT |  | 5
| Single-family detached | [11 empty] | Energy Efficiency (EE) Target
| Single-family attached | [11 empty] | Zero Net Carbon-Compatible (ZNC) Target
| Apartments in buildings with 2-4 units | [11 empty] | Baseline
Apartments in buildings with 5 or more units
Mobile Home
Warehouse and storage
Office
Service
Mercantile Retail (other than mall)
Mercantile Enclosed and strip malls
Public assembly
Religious worship
Education - College or university
Education - K-12 School
Food services
Lodging
Food sales
Health care inpatient
Health Care Outpatient
Public order and safety
Other
Vacant
| Pavement? (Y/N) | Total Square Feet of Pavement (thousands of square feet)
Transportation
| EV Penetration Target (percent of total passenger cars and passenger trucks) | EV Penetration Target Year
| VMT Calculation Method | Total Annual Projected VMT for Projection Year | VMT Projection Year | Projected Population in VMT Projection Year (thousands)
Land Cover and Management
| Master Plan Land Cover | Area Added by Master Plan (hectares) | Area Removed by Master Plan (hectares)
Forest
Grassland
Green Roofs
Non-Forest Tree Cover
Turf
Wetland/Meadow
| Total | 0 | 0
| Master Plan Land Cover | Percent of Master Plan Area (%) | Area by Land Cover Type (hectares)
| Forest |  | 0
| Grassland |  | 0
| Green Roofs |  | 0
| Non-Forest Tree Cover |  | 0
| Turf |  | 0
| Wetland/Meadow |  | 0
LEGEND:
Required Entry Cell
Not Applicable
Optional Default Override Entry Cell
Instructions: The required data entry columns include: GWP option, building type included, total number of residential units, total commercial square footage or total number of commercial buildings, pavement construction and square footage and either option 1 or 2 for land cover & management. Emissions calculations for each section will not occur without this required data.
Some cells are designated as “optional default override” because calculations will still occur if these are not filled out (the calculations will use proxy values). For greater specificity in the GHG emissions calculations, it is recommended that these optional cells be filled out and the default values be override.
To see all of the calculation input variables, refer to the "Master Plan Key Calc Inputs" tab. Error messages will also appear on this tab if there is missing required data and will be in bolded red font.
1) Enter the building types that are likely to be included in the Master Plan. This variable must be selected as "Y" for the embodied, energy, waste, and transportation calculations to occur.
2) Enter the total number of residential units per residential building type.
3) Enter the total square footage per commercial building type. See step 4 if you do not have this information and leave this column blank.
4) If you cannot estimate step 3, enter an estimate of the total number of each type of building. A default average commercial building size will be used.
5) Optional default override data entry cells. Default value will be used if these cells are not entered. The building lifespan must extend to at least 2050. See the "MP Calcs & EFs" tab for these default values.
6) Enter any additional notes on the data sources used for the information entered, or any embedded assumptions that should be called out.
7) Enter if there is any on-site renewable energy production. This should be the annual total for all units/buildings of the selected type. If there is no entry here, the calculations will assume this is zero.
8) Enter the first year that the relevant buildings included in the Master Plan are intended to be occupied or commercially viable. If empty, calculations will use the start year of the master plan.
9) Enter which of the following energy efficiency scenarios you would like to use for the calculations. See the definitions tab for the definitions of each energy efficiency scenario. Buildings less than 25K sqft have no energy efficiency targets, and must use the baseline scenario. If this is not filled out, the calculations will assume a baseline energy efficiency scenario.
10) Enter any additional notes on the data sources used for the information entered, or any embedded assumptions that should be called out.
1) Optional default override data entry cells. Enter an electric vehicle penetration target (noted as a percent of total passenger cars and trucks) for passenger cars and passenger trucks and the relevant target year. EV penetration is assumed to be 1% in 2018, based on the Montgomery County Climate Action Plan. EV penetration is assumed to be constant after the EV penetration target year. EV penetration will occur linearly between 2018 and the target year. The latest EV penetration year you can enter is 2060. If nothing is entered, EV penetration is assumed to be a constant 1% throughout the transportation calculations.
OPTION 1: Enter in the area added to and removed from a land cover category by the master plan. If the master plan does not effect a land cover category, then leave that line at "0".
1) Select which GWPs to use in this calculation. Use the numbered columns in the GWP tab as reference. Align GWP selection with the GWP source used to prepare the current Montgomery County GHG Inventory (For the 2020 inventory prepared in 2022 this is AR5, or option 4 in the GWP tab).
11) Enter whether there is likely to be pavement and the square footage of pavement for all building types. There is no default value available if the square footage of pavement is not known and "Y" is selected. If total square footage is not filled out, pavement will not be included in the total estimated embodied emissions.
2) Enter if you would like to use the Default or Specified VMT transportation calculation methodology. See the "Read Me" tab for more info.
3) Enter the total annual projected VMT for the Projection Year if using the Specified VMT calculation method.
4) Enter the Projection Year for the annual projected VMT total if using the Specified VMT calculation method. The year cannot be less than 2018 and should be greater than the start year of the Master Plan.
5) Enter the projected population for the VMT projection year. If not entered, a default MWCOG population estimate will be used.
OPTION 2: Enter the percentage (in decimal form, from 0 - 1.0) of the total master plan area that will be covered by each land cover type. If the master plan does not effect a land cover category, then leave that line at "0".
Note on L21: [Threaded comment] Your version of Excel allows you to read this threaded comment; however, any edits to it will get removed if the file is opened in a newer version of Excel. Learn more: https://go.microsoft.com/fwlink/?linkid=870924 Comment: There are no energy efficiency scenario for single-family detached, single-family attached, or mobile homes and therefore calculations use the baseline energy efficiency scenario.
Note on F37: Monaco, Alida: There is no default value for food sales. If there is not a square footage entered, no emissions will be calculated for this building type.

## Baseline Data Entry
Baseline Data - Entry
Master Plan Name
Prepared by
Date of completion
Contact Name
Contact Email
Contact Phone Number
Projected Start Year of Master Plan
General
GWP Option
Building Data
1
[15 empty] | Y | 2
[15 empty] | N | 3
|  | Embodied Emissions | [6 empty] | Energy Emissions |  |  |  |  | Default |  | 4
| Type (Residential) or Principal Activity (Commercial) | Building Type Included? (Y/N) | Total Number of Residential Units | Total Commercial Square Footage (in thousand square feet) | Total Number of Commercial Buildings | Number of People per Residential Unit or Per Commercial Square Foot | Estimated Building Life-Span | Notes on Data Sources Used / Other Assumptions | Total Annual On-site Renewable Energy Production (kWh) | Projected First Year of Building Use | Energy Efficiency Scenario | Notes on Data Sources Used / Other Assumptions | Energy Efficiency Target | Specified VMT |  | 5
| Single-family detached | [11 empty] | Energy Efficiency (EE) Target
| Single-family attached | [11 empty] | Zero Net Carbon-Compatible (ZNC) Target
| Apartments in buildings with 2-4 units | [11 empty] | Baseline
Apartments in buildings with 5 or more units
Mobile Home
Warehouse and storage
Office
Service
Mercantile Retail (other than mall)
Mercantile Enclosed and strip malls
Public assembly
Religious worship
Education - College or university
Education - K-12 School
Food services
Lodging
Food sales
Health care inpatient
Health Care Outpatient
Public order and safety
Other
Vacant
| Pavement? (Y/N) | Total Square Feet of Pavement (thousands of square feet)
Transportation
| EV Penetration Target (percent of total passenger cars and passenger trucks) | EV Penetration Target Year
| VMT Calculation Method | Total Annual Projected VMT for Projection Year | VMT Projection Year | Projected Population in VMT Projection Year (thousands)
Land Cover and Management
| Baseline Land Cover | Baseline Acreage of Land Cover Type in the Masterplan (hectares)
Forest
Grassland
Green Roofs
Non-Forest Tree Cover
Turf
Wetland/Meadow
Total Area of the Master Plan
LEGEND:
Required Entry Cell
Not Applicable
Optional Default Override Entry Cell
Instructions: The required data entry columns include: GWP option, building type included, total number of residential units, total commercial square footage or total number of commercial buildings, pavement construction and square footage and land cover type area added and removed. Emissions calculations for each section will not occur without this required data.
Some cells are designated as “optional default override” because calculations will still occur if these are not filled out (the calculations will use proxy values). For greater specificity in the GHG emissions calculations, it is recommended that these optional cells be filled out and the default values be override.
To see all of the calculation input variables, refer to the "Baseline Key Calc Inputs" tab. Error messages will also appear on this tab if there is missing required data and will be in bolded red font.
1) Enter the building types that currently exist. This variable must be selected as "Y" for the embodied, energy, waste, and transportation calculations to occur.
2) Enter the total number of residential units per residential building type.
3) Enter the total square footage per commercial building type. See step 4 if you do not have this information and leave this column blank.
4) If you cannot estimate step 3, enter an estimate of the total number of each type of building. A default average commercial building size will be used.
5) Optional default override data entry cells. Default value will be used if these cells are not entered. The building lifespan must extend to at least 2050. See the "Baseline Calcs & EFs" tab for these default values.
6) Enter any additional notes on the data sources used for the information entered, or any embedded assumptions that should be called out.
7) Enter if there is any on-site renewable energy production. This should be the annual total for all units/buildings of the selected type. If there is no entry here, the calculations will assume this is zero.
8) This value should be the same as step 8 in the Building Data section of the Master Plan Data Entry tab. If empty, calculations will use the start year of the master plan.
9) Enter which of the following energy efficiency scenarios you would like to use for the calculations. See the definitions tab for the definitions of each energy efficiency scenario. Buildings less than 25K sqft have no energy efficiency targets, and must use the baseline scenario. If this is not filled out, the calculations will assume a baseline energy efficiency scenario.
10) Enter any additional notes on the data sources used for the information entered, or any embedded assumptions that should be called out.
1) Optional default override data entry cells. Enter an electric vehicle penetration target (noted as a percent of total passenger cars and trucks) for passenger cars and passenger trucks and the relevant target year. EV penetration is assumed to be 1% in 2018, based on the Montgomery County Climate Action Plan. EV penetration is assumed to be constant after the EV penetration target year. EV penetration will occur linearly between 2018 and the target year. The latest EV penetration year you can enter is 2060. If nothing is entered, EV penetration is assumed to be a constant 1% throughout the transportation calculations.
1) This GWP option aligns with what was chosen for the Master Plan Data Entry tab.
11) Enter whether there is likely to be pavement and the square footage of pavement for all building types. There is no default value available if the square footage of pavement is not known and "Y" is selected. If total square footage is not filled out, pavement will not be included in the total estimated embodied emissions.
2) Enter if you would like to used the Default or Specified VMT transportation calculation methodology. See the "Read Me" tab for more info.
3) Enter the total annual projected VMT for the Projection Year if using the Specified VMT calculation method.
4) Enter the Projection Year for the annual projected VMT total if using the Specified VMT calculation method. The year cannot be less than 2018 and should be greater than the start year of the Master Plan.
5) Enter the projected population for the VMT projection year. If not entered, a default MWCOG population estimate will be used.
Enter in the baseline area of each land cover category in the masterplan, and total area of the masterplan. If the baseline masterplan area does not include a land cover category, then leave that line at "0". This does not need to sum to 100%.
Note on L21: [Threaded comment] Your version of Excel allows you to read this threaded comment; however, any edits to it will get removed if the file is opened in a newer version of Excel. Learn more: https://go.microsoft.com/fwlink/?linkid=870924 Comment: There are no energy efficiency scenario for single-family detached, single-family attached, or mobile homes and therefore calculations use the baseline energy efficiency scenario.
Note on F37: Monaco, Alida: There is no default value for food sales. If there is not a square footage entered, no emissions will be calculated for this building type.

## Master Plan Key Calc Inputs
Master Plan Emissions Key Calculation Inputs
Key Calculation Inputs
This section displays the key input variables used for the calculations. It is populated based on user inputs in the related Data Entry tab and, if needed, from default sources identified throughout the MP Calcs & EFs tab. If key information is not included, errors are displayed here.
| GWP Value | 0
| Type (Residential) or Principal Activity (Commercial) | Total Number of Residential Units | Total Commercial Square Footage (in thousand square feet) | Number of People per Residential Unit or Per Commercial Square Foot | Estimated Building Life-Span (years) | Total On-site Renewable Energy Production (kWh) | Projected First Year of Building Use | Energy Efficiency Scenario
Single-family detached
Single-family attached
Apartments in buildings with 2-4 units
Apartments in buildings with 5 or more units
Mobile Home
Warehouse and storage
Office
Service
Mercantile Retail (other than mall)
Mercantile Enclosed and strip malls
Public assembly
Religious worship
Education - College or university
Education - K-12 School
Food services
Lodging
Food sales
Health care inpatient
Health Care Outpatient
Public order and safety
Other
Vacant
Square Feet of Pavement (thousands of square feet)
| Electric Vehicle Penetration (percentage) | Year Penetration is Achieved | Year Penetration Begins
| VMT Calculation Method | Total Annual Projected VMT for Projection Year | VMT Projection Year | Projected Population in VMT Projection Year (thousands) | Master Plan Start Year
LEGEND:
Calculated Cell
Not Applicable

## Baseline Key Calc Inputs
Baseline Emissions Key Calculation Inputs
Key Calculation Inputs
This section displays the key input variables used for the calculations. It is populated based on user inputs in the related Data Entry tab and, if needed, from default sources identified throughout the Baseline Calcs & EFs tab. If key information is not included, errors are displayed here.
| GWP Value | 0
| Type (Residential) or Principal Activity (Commercial) | Total Number of Residential Units | Total Commercial Square Footage (in thousand square feet) | Number of People per Residential Unit or Per Commercial Square Foot | Estimated Building Life-Span (years) | Total On-site Renewable Energy Production (kWh) | Projected First Year of Building Use | Energy Efficiency Scenario
Single-family detached
Single-family attached
Apartments in buildings with 2-4 units
Apartments in buildings with 5 or more units
Mobile Home
Warehouse and storage
Office
Service
Mercantile Retail (other than mall)
Mercantile Enclosed and strip malls
Public assembly
Religious worship
Education - College or university
Education - K-12 School
Food services
Lodging
Food sales
Health care inpatient
Health Care Outpatient
Public order and safety
Other
Vacant
Square Feet of Pavement (thousands of square feet)
| Electric Vehicle Penetration (percentage) | Year Penetration is Achieved | Year Penetration Begins
| VMT Calculation Method | Total Annual Projected VMT for Projection Year | VMT Projection Year | Projected Population in VMT Projection Year (thousands) | Master Plan Start Year
LEGEND:
Calculated Cell
Not Applicable

## MP Calcs & EFs
Master Plan Emissions Factors and Calculations
Key Calculation Inputs
This section displays the key input variables used for the calculations, which come from the related Data Entry tab and from various sources as documented throughout this tab.
| GWP Value | 0
| Type (Residential) or Principal Activity (Commercial) | Total Number of Residential Units | Total Commercial Square Footage (in thousand square feet) | Number of People per Residential Unit or Per Commercial Square Foot | Estimated Building Life-Span | Total On-site Renewable Energy Production (kWh) | Projected First Year of Building Use | Energy Efficiency Scenario
Single-family detached
Single-family attached
Apartments in buildings with 2-4 units
Apartments in buildings with 5 or more units
Mobile Home
Warehouse and storage
Office
Service
Mercantile Retail (other than mall)
Mercantile Enclosed and strip malls
Public assembly
Religious worship
Education - College or university
Education - K-12 School
Food services
Lodging
Food sales
Health care inpatient
Health Care Outpatient
Public order and safety
Other
Vacant
Square Feet of Pavement (thousands of square feet)
| Electric Vehicle Penetration (percentage) | Year Penetration is Achieved | Year Penetration Begins | Starting EV Penetration Rate
| VMT Calculation Method | Total Annual Projected VMT for Projection Year | VMT Projection Year | Projected Population in VMT Projection Year (thousands) | Master Plan Start Year
Embodied Emissions
Building Embodied Emissions Calculations
| Type (Residential) or Principal Activity (Commercial) | Building Proxy Type Used to Estimate Embodied Emissions (see row 59) | Building Embodied Emissions (MTCO2e)
| Single-family detached | Sample Residential Home
| Single-family attached | Sample Residential Home
| Apartments in buildings with 2-4 units | Sample Residential Home
| Apartments in buildings with 5 or more units | Sample Residential Home
| Mobile Home | Sample Residential Home
| Warehouse and storage | Commercial Building, not specified, frame +concrete on metal deck
| Office | Office Building
| Service | Commercial Building, not specified, frame +concrete on metal deck
| Mercantile Retail (other than mall) | Commercial Building, not specified, frame +concrete on metal deck
| Mercantile Enclosed and strip malls | Commercial Building, not specified, frame +concrete on metal deck
| Public assembly | Commercial Building, not specified, frame +concrete on metal deck
| Religious worship | Commercial Building, not specified, frame +concrete on metal deck
| Education - College or university | Commercial Building, not specified, frame +concrete on metal deck
| Education - K-12 School | Commercial Building, not specified, frame +concrete on metal deck
| Food services | Commercial Building, not specified, frame +concrete on metal deck
| Lodging | Commercial Building, not specified, frame +concrete on metal deck
| Food sales | Commercial Building, not specified, frame +concrete on metal deck
| Health care inpatient | Commercial Building, not specified, frame +concrete on metal deck
| Health Care Outpatient | Commercial Building, not specified, frame +concrete on metal deck
| Public order and safety | Commercial Building, not specified, frame +concrete on metal deck
| Other | Commercial Building, not specified, frame +concrete on metal deck
| Vacant | Commercial Building, not specified, frame +concrete on metal deck
| Pavement Embodied Emissions (MTCO2e) | 0
Average Building Embodied Emissions (MTCO2e / square foot)
| Building Proxy Type Used | Value | Units | Source | Source Link | Source Year | Updated by Who? | Last Updated | Notes
| Office Building | 44.2 | kg CO2e/ft2 | EC3 | Studies using EC3, made publicly available with login to their website: https://www.buildingtransparency.org/, Office Building in Olympia, WA, U.S. | 2020 | ICF | 2022-12-01 | Office Building, not specified
| Commercial Building, not specified, frame +concrete on metal deck | 47.2 | kg CO2e/ft2 | EC3 | Studies using EC3, made publicly available with login to their website: https://www.buildingtransparency.org/ | 2020 | ICF | 2022-12-01
| Sample Residential Home | 25.1429 | kg CO2e/ft2 | GREET 2022 Building Module | Can be found in the GREET 2022 application, for download here: https://greet.es.anl.gov/ | 2020 | ICF | 2022-12-01 | Sample Single Family Residential Home, assuming a 3500 ft2, 2 floors with 8 ft ceiling height, and a lifespan of 60 years
Note that the 3 studies have variability in some of the elements that are quantified, however the foundations, exterior envelopes, structure, and interior finish are all included
Average Building Square Footage
| Type (Residential) or Principal Activity (Commercial) | Average building square footage (thousand sq feet/ unit or building) | Total Number of Buildings (thousands) | Floorspace (million square feet) | Source | Source Link | Source Year | Updated by Who? | Last Updated
| Single-family detached | 2.974 |  |  | EIA, 2015 Residential Energy Consumption Survey (RECS), Table HC10.10 Average Square Footage of Northeast Homes, 2015, Northeast | https://www.eia.gov/consumption/residential/data/2015/hc/php/hc10.10.php | 2015 | ICF | 2022-11-30
| Single-family attached | 2.051 |  |  | EIA, 2015 Residential Energy Consumption Survey (RECS), Table HC10.10 Average Square Footage of Northeast Homes, 2015, Northeast | https://www.eia.gov/consumption/residential/data/2015/hc/php/hc10.10.php | 2015 | ICF | 2022-11-30
| Apartments in buildings with 2-4 units | 1.105 |  |  | EIA, 2015 Residential Energy Consumption Survey (RECS), Table HC10.10 Average Square Footage of Northeast Homes, 2015, Northeast | https://www.eia.gov/consumption/residential/data/2015/hc/php/hc10.10.php | 2015 | ICF | 2022-11-30
| Apartments in buildings with 5 or more units | 0.834 |  |  | EIA, 2015 Residential Energy Consumption Survey (RECS), Table HC10.10 Average Square Footage of Northeast Homes, 2015, Northeast | https://www.eia.gov/consumption/residential/data/2015/hc/php/hc10.10.php | 2015 | ICF | 2022-11-30
| Mobile Home | 1.134 |  |  | EIA, 2015 Residential Energy Consumption Survey (RECS), Table HC10.10 Average Square Footage of Northeast Homes, 2015, Northeast | https://www.eia.gov/consumption/residential/data/2015/hc/php/hc10.10.php | 2015 | ICF | 2022-11-30
| Warehouse and Storage | 20.1513 | 119 | 2398 | EIA, 2018 Commercial Buildings Energy Consumption Survey (CBECS), Table B11 Row 27, Number of buildings in the Northeast | https://www.eia.gov/consumption/commercial/data/2018/index.php?view=characteristics#b11-b14 | 2018 | ICF | 2022-11-30
| Office | 23.1594 | 138 | 3196 | EIA, 2018 Commercial Buildings Energy Consumption Survey (CBECS), Table B11 Row 27, Number of buildings in the Northeast | https://www.eia.gov/consumption/commercial/data/2018/index.php?view=characteristics#b11-b14 | 2018 | ICF | 2022-11-30
| Service | 8.8056 | 144 | 1268 | EIA, 2018 Commercial Buildings Energy Consumption Survey (CBECS), Table B11 Row 27, Number of buildings in the Northeast | https://www.eia.gov/consumption/commercial/data/2018/index.php?view=characteristics#b11-b14 | 2018 | ICF | 2022-11-30
| Mercantile Retail (other than mall) | 14.8 | 350 | 5193 | EIA, 2018 Commercial Buildings Energy Consumption Survey (CBECS), Table B15 Building activity subcategories: total and means of floorspace, number of workers, and hours of operation, 2018 | https://www.eia.gov/consumption/commercial/data/2018/index.php?view=characteristics#b11-b14 | 2018 | ICF | 2022-11-30
| Mercantile Enclosed and strip malls | 33.5 | 167 | 5588 | EIA, 2018 Commercial Buildings Energy Consumption Survey (CBECS), Table B15 Building activity subcategories: total and means of floorspace, number of workers, and hours of operation, 2018 | https://www.eia.gov/consumption/commercial/data/2018/index.php?view=characteristics#b11-b14 | 2018 | ICF | 2022-11-30
| Public assembly | 12.1648 | 91 | 1107 | EIA, 2018 Commercial Buildings Energy Consumption Survey (CBECS), Table B11 Row 27, Number of buildings in the Northeast | https://www.eia.gov/consumption/commercial/data/2018/index.php?view=characteristics#b11-b14 | 2018 | ICF | 2022-11-30
| Religious worship | 9.5902 | 61 | 585 | EIA, 2018 Commercial Buildings Energy Consumption Survey (CBECS), Table B11 Row 27, Number of buildings in the Northeast | https://www.eia.gov/consumption/commercial/data/2018/index.php?view=characteristics#b11-b14 | 2018 | ICF | 2022-11-30
| Education - College or university | 30.6 | 60 | 1827 | EIA, 2018 Commercial Buildings Energy Consumption Survey (CBECS), Table B15 Building activity subcategories: total and means of floorspace, number of workers, and hours of operation, 2018 | https://www.eia.gov/consumption/commercial/data/2018/index.php?view=characteristics#b11-b14 | 2018 | ICF | 2022-11-30
| Education - K-12 School | 40.3 | 264 | 10619 | EIA, 2018 Commercial Buildings Energy Consumption Survey (CBECS), Table B15 Building activity subcategories: total and means of floorspace, number of workers, and hours of operation, 2018 | https://www.eia.gov/consumption/commercial/data/2018/index.php?view=characteristics#b11-b14 | 2018 | ICF | 2022-11-30
| Food services | 4.7586 | 29 | 138 | EIA, 2018 Commercial Buildings Energy Consumption Survey (CBECS), Table B13 Row 27, Number of buildings in the Northeast | https://www.eia.gov/consumption/commercial/data/2018/index.php?view=characteristics#b11-b14 | 2018 | ICF | 2022-11-30
| Lodging | 35.5 | 34 | 1207 | EIA, 2018 Commercial Buildings Energy Consumption Survey (CBECS), Table B13 Row 27, Number of buildings in the Northeast | https://www.eia.gov/consumption/commercial/data/2018/index.php?view=characteristics#b11-b14 | 2018 | ICF | 2022-11-30
| Food sales | N/A | N/A | N/A | EIA, 2018 Commercial Buildings Energy Consumption Survey (CBECS), Table B15 Building activity subcategories: total and means of floorspace, number of workers, and hours of operation, 2018 | https://www.eia.gov/consumption/commercial/data/2018/index.php?view=characteristics#b11-b14 | 2018 | ICF | 2022-11-30
| All health care | 33.8696 | 23 | 779 | EIA, 2018 Commercial Buildings Energy Consumption Survey (CBECS), Table B13 Row 27, Number of buildings in the Northeast | https://www.eia.gov/consumption/commercial/data/2018/index.php?view=characteristics#b11-b14 | 2018 | ICF | 2022-11-30
| Health care inpatient | 367 | 1 | 367 | EIA, 2018 Commercial Buildings Energy Consumption Survey (CBECS), Table B13 Row 27, Number of buildings in the Northeast | https://www.eia.gov/consumption/commercial/data/2018/index.php?view=characteristics#b11-b14 | 2018 | ICF | 2022-11-30
| Health Care Outpatient | 19.619 | 21 | 412 | EIA, 2018 Commercial Buildings Energy Consumption Survey (CBECS), Table B13 Row 27, Number of buildings in the Northeast | https://www.eia.gov/consumption/commercial/data/2018/index.php?view=characteristics#b11-b14 | 2018 | ICF | 2022-11-30
| Public Order and Safety | 18.9 | 81 | 1538 | EIA, 2018 Commercial Buildings Energy Consumption Survey (CBECS), Table B15 Building activity subcategories: total and means of floorspace, number of workers, and hours of operation, 2018 | https://www.eia.gov/consumption/commercial/data/2018/index.php?view=characteristics#b11-b14 | 2018 | ICF | 2022-11-30
| Other | 21.5 | 113 | 2435 | EIA, 2018 Commercial Buildings Energy Consumption Survey (CBECS), Table B15 Building activity subcategories: total and means of floorspace, number of workers, and hours of operation, 2018 | https://www.eia.gov/consumption/commercial/data/2018/index.php?view=characteristics#b11-b14 | 2018 | ICF | 2022-11-30
| Vacant | 7.8 | 208 | 1612 | EIA, 2018 Commercial Buildings Energy Consumption Survey (CBECS), Table B15 Building activity subcategories: total and means of floorspace, number of workers, and hours of operation, 2018 | https://www.eia.gov/consumption/commercial/data/2018/index.php?view=characteristics#b11-b14 | 2018 | ICF | 2022-11-30
Note that values bolded are specific to the Northeast whereas the non-bolded values are national averages.
Pavement Embodied and Paving Emission Factor
| Average Pavement Embodied and Paving Emissions Factor (MTCO2e/thousand square feet per 30 year lifetime) | 10.124
| Source: | Hanson, C. S., Noland, R. B., & Cavale, K. R. (2012). Life-Cycle Greenhouse Gas Emissions of Materials Used in Road Construction. Transportation Research Record, 2287(1), 174–181. https://doi.org/10.3141/2287-21
| Link: | https://journals.sagepub.com/doi/abs/10.3141/2287-21
| Year: | 2012
| Last Updated: | 2022-12-01
| Updated by whom: | ICF
Emissions associated with laying one 30-year Lane Mile of Pavement for Two Types of Pavement
| Pavement Type | GHG emissions (kg CO2e/lane mile) | Service Life (years) | 30 year GHG Emissions (MTCO2e / thousand square feet)
| Concrete, 15% Cement, 5% water | 894307.47 | 30 | 14.1147
| Hot Mix Asphalt, 5% Binder | 193602.895 | 15 | 6.1112
Only emissions from materials through the end of the construction phase are calculated. Emissions from construction equipment and expected emissions from maintenance and rehabilitation of the facility are not included in these estimates.
| One Lane Mile | Square Feet
| 1 | 63360
One lane mile is assumed to be 12 feet wide.
Equipment Emissions for Paving
| Pavement Type | Emissions (kg CO2 per lane mile) | Service Life (years) | 30 Year GHG Emissions (MTCO2e / thousand square feet)
| Concrete | 300 | 30 | 0.0047348
| Asphalt | 550 | 15 | 0.017361
These emission factors were estimated by Hanson et al. 2012 by using the Sacramento Metropolitan Air Quality Management District’s Road Construction Emissions Model.
Energy Emissions
Life-Span Building Energy Emissions Calculations
Baseline
Energy-related Emissions (MTCO2e)
Year
| Building Type | Fuel Type | 2023 | 2024 | 2025 | 2026 | 2027 | 2028 | 2029 | 2030 | 2031 | 2032 | 2033 | 2034 | 2035 | 2036 | 2037 | 2038 | 2039 | 2040 | 2041 | 2042 | 2043 | 2044 | 2045 | 2046 | 2047 | 2048 | 2049 | 2050 | Years between 2050 and End of Building Lifetime | Total Building Lifetime Emissions (MTCO2e)
| Single-family detached | Electricity
| Single-family detached | Natural Gas
| Single-family detached | Propane
| Single-family detached | Fuel Oil or Kerosene
| Single-family attached | Electricity
| Single-family attached | Natural Gas
| Apartments in buildings with 2-4 units | Electricity
| Apartments in buildings with 2-4 units | Natural Gas
| Apartments in buildings with 5 or more units | Electricity
| Apartments in buildings with 5 or more units | Natural Gas
| Mobile Home | Electricity
| Mobile Home | Fuel Oil or Kerosene
| Office | Electricity
| Office | Natural Gas
| Other | Electricity
| Other | Natural Gas
| Health care inpatient | Electricity
| Health care inpatient | Natural Gas
| Mercantile Enclosed and strip malls | Electricity
| Mercantile Enclosed and strip malls | Natural Gas
| Food sales | Electricity
| Food sales | Natural Gas
| Lodging | Electricity
| Lodging | Natural Gas
| Public assembly | Electricity
| Public assembly | Natural Gas
| Mercantile Retail (other than mall) | Electricity
| Mercantile Retail (other than mall) | Natural Gas
| Health Care Outpatient | Electricity
| Health Care Outpatient | Natural Gas
| Education - K-12 School | Electricity
| Education - K-12 School | Natural Gas
| Warehouse and storage | Electricity
| Warehouse and storage | Natural Gas
| Religious worship | Electricity
| Religious worship | Natural Gas
| Education - College or university | Electricity
| Education - College or university | Natural Gas
| Public order and safety | Electricity
| Public order and safety | Natural Gas
| Food services | Electricity
| Food services | Natural Gas
| Service | Electricity
| Service | Natural Gas
| Vacant | Electricity + Natural Gas
| Total |  | 0 | 0 | 0 | 0 | 0 | 0 | 0 | 0 | 0 | 0 | 0 | 0 | 0 | 0 | 0 | 0 | 0 | 0 | 0 | 0 | 0 | 0 | 0 | 0 | 0 | 0 | 0 | 0 | 0 | 0
This total value only sums the emissions from the building start year to the end of its lifetime for each building type.
Energy Efficiency (EE) Target
Energy-related Emissions (MTCO2e)
Year
| Building Type |  | 2023 | 2024 | 2025 | 2026 | 2027 | 2028 | 2029 | 2030 | 2031 | 2032 | 2033 | 2034 | 2035 | 2036 | 2037 | 2038 | 2039 | 2040 | 2041 | 2042 | 2043 | 2044 | 2045 | 2046 | 2047 | 2048 | 2049 | 2050 | Years between 2050 and End of Building Lifetime | Total Building Lifetime Emissions (MTCO2e)
| Single-family detached | Electricity
| Single-family detached | Natural Gas
| Single-family detached | Propane
| Single-family detached | Fuel Oil or Kerosene
| Single-family attached | Electricity
| Single-family attached | Natural Gas
| Apartments in buildings with 2-4 units | Electricity
| Apartments in buildings with 2-4 units | Natural Gas
| Apartments in buildings with 5 or more units | Electricity
| Apartments in buildings with 5 or more units | Natural Gas
| Mobile Home | Electricity
| Mobile Home | Fuel Oil or Kerosene
| Office | Electricity
| Office | Natural Gas
| Other | Electricity
| Other | Natural Gas
| Health care inpatient | Electricity
| Health care inpatient | Natural Gas
| Mercantile Enclosed and strip malls | Electricity
| Mercantile Enclosed and strip malls | Natural Gas
| Food sales | Electricity
| Food sales | Natural Gas
| Lodging | Electricity
| Lodging | Natural Gas
| Public assembly | Electricity
| Public assembly | Natural Gas
| Mercantile Retail (other than mall) | Electricity
| Mercantile Retail (other than mall) | Natural Gas
| Health Care Outpatient | Electricity
| Health Care Outpatient | Natural Gas
| Education - K-12 School | Electricity
| Education - K-12 School | Natural Gas
| Warehouse and storage | Electricity
| Warehouse and storage | Natural Gas
| Religious worship | Electricity
| Religious worship | Natural Gas
| Education - College or university | Electricity
| Education - College or university | Natural Gas
| Public order and safety | Electricity
| Public order and safety | Natural Gas
| Food services | Electricity
| Food services | Natural Gas
| Service | Electricity
| Service | Natural Gas
| Vacant | Electricity
| Vacant | Natural Gas
| Total |  | 0 | 0 | 0 | 0 | 0 | 0 | 0 | 0 | 0 | 0 | 0 | 0 | 0 | 0 | 0 | 0 | 0 | 0 | 0 | 0 | 0 | 0 | 0 | 0 | 0 | 0 | 0 | 0 | 0 | 0
This total value only sums the emissions from the building start year to the end of its lifetime for each building type.
Zero Net Carbon-Compatible (ZNC) Target
Energy-related Emissions (MTCO2e)
Year
| Building Type |  | 2023 | 2024 | 2025 | 2026 | 2027 | 2028 | 2029 | 2030 | 2031 | 2032 | 2033 | 2034 | 2035 | 2036 | 2037 | 2038 | 2039 | 2040 | 2041 | 2042 | 2043 | 2044 | 2045 | 2046 | 2047 | 2048 | 2049 | 2050 | Years between 2050 and End of Building Lifetime | Total Building Lifetime Emissions (MTCO2e)
| Single-family detached | Electricity
| Single-family detached | Natural Gas
| Single-family detached | Propane
| Single-family detached | Fuel Oil or Kerosene
| Single-family attached | Electricity
| Single-family attached | Natural Gas
| Apartments in buildings with 2-4 units | Electricity
| Apartments in buildings with 2-4 units | Natural Gas
| Apartments in buildings with 5 or more units | Electricity
| Apartments in buildings with 5 or more units | Natural Gas
| Mobile Home | Electricity
| Mobile Home | Fuel Oil or Kerosene
| Office | Electricity
| Office | Natural Gas
| Other | Electricity
| Other | Natural Gas
| Health care inpatient | Electricity
| Health care inpatient | Natural Gas
| Mercantile Enclosed and strip malls | Electricity
| Mercantile Enclosed and strip malls | Natural Gas
| Food sales | Electricity
| Food sales | Natural Gas
| Lodging | Electricity
| Lodging | Natural Gas
| Public assembly | Electricity
| Public assembly | Natural Gas
| Mercantile Retail (other than mall) | Electricity
| Mercantile Retail (other than mall) | Natural Gas
| Health Care Outpatient | Electricity
| Health Care Outpatient | Natural Gas
| Education - College or university | Electricity
| Education - College or university | Natural Gas
| Warehouse and storage | Electricity
| Warehouse and storage | Natural Gas
| Religious worship | Electricity
| Religious worship | Natural Gas
| Education | Electricity
| Education | Natural Gas
| Public order and safety | Electricity
| Public order and safety | Natural Gas
| Food services | Electricity
| Food services | Natural Gas
| Service | Electricity
| Service | Natural Gas
| Vacant | Electricity
| Vacant | Natural Gas
| Total |  | 0 | 0 | 0 | 0 | 0 | 0 | 0 | 0 | 0 | 0 | 0 | 0 | 0 | 0 | 0 | 0 | 0 | 0 | 0 | 0 | 0 | 0 | 0 | 0 | 0 | 0 | 0 | 0 | 0 | 0
This total value only sums the emissions from the building start year to the end of its lifetime for each building type.
Average Building Energy Consumption
Average site energy consumption (million Btu per household using the fuel) | bar: Year 2023 to Year 2025
| Residential Type | Electricity (site) | Year 2023: Natural Gas; Year 2024: Propane; Year 2025: Fuel Oil or kerosene; Year 2026: Source; Year 2027: Source Link; Year 2028: Source Year; Year 2029: Updated by Whom?; Year 2030: Last Updated
| Single-family detached | 36.2 | Year 2023: 99.1; Year 2024: 33.3; Year 2025: 88.5; Year 2026: IEA, RECS, CE2.2. Annual Household site fuel consumption in the Northeast, 2015; Year 2027: https://view.officeapps.live.com/op/view.aspx?src=https%3A%2F%2Fwww.eia.gov%2Fconsumption%2Fresidential%2Fdata%2F2015%2Fc%26e%2Fce2.2.xlsx&wdOrigin=BROWSELINK; Year 2028: 2015; Year 2029: ICF; Year 2030: 2022-11-30
| Single-family attached | 24.6 | Year 2023: 78.6; Year 2024: N/A; Year 2025: N/A; Year 2026: IEA, RECS, CE2.2. Annual Household site fuel consumption in the Northeast, 2015; Year 2027: https://view.officeapps.live.com/op/view.aspx?src=https%3A%2F%2Fwww.eia.gov%2Fconsumption%2Fresidential%2Fdata%2F2015%2Fc%26e%2Fce2.2.xlsx&wdOrigin=BROWSELINK; Year 2028: 2015; Year 2029: ICF; Year 2030: 2022-11-30
| Mobile Home | 36.2 | Year 2023: N/A; Year 2024: N/A; Year 2025: 43.6; Year 2026: IEA, RECS, CE2.2. Annual Household site fuel consumption in the Northeast, 2015; Year 2027: https://view.officeapps.live.com/op/view.aspx?src=https%3A%2F%2Fwww.eia.gov%2Fconsumption%2Fresidential%2Fdata%2F2015%2Fc%26e%2Fce2.2.xlsx&wdOrigin=BROWSELINK; Year 2028: 2015; Year 2029: ICF; Year 2030: 2022-11-30
Using northeast average energy consumption values to preserve building type specificities.
2019 Median | bar: Year 2023 to Year 2024
| Performance Standards by Building Type [Site kBTU/ SF) | Gas Energy Use Intensity (EUI) | Year 2023: Elec EUI; Year 2024: Site EUI; Year 2025: Source; Year 2026: Source Link; Year 2027: Source Year; Year 2028: Updated by Whom?; Year 2029: Last Updated
| Multifamily | 38 | Year 2023: 24; Year 2024: 62; Year 2025: BEPS Technical Report, Table 9.; Using 2019 benchmarking data provided by DEP, with data cleaning as described in Benchmarking Data from Montgomery County.; Year 2026: https://www.montgomerycountymd.gov/green/Resources/Files/energy/Montgomery%20County%20Performance%20Ordinance%20-%20Building%20Energy%20Performance%20Standards%20Report%20-%20final.pdf; Year 2027: 2019; Year 2028: ICF; Year 2029: 2022-12-01
| Office | 0 | Year 2023: 62; Year 2024: 63; Year 2025: BEPS Technical Report, Table 9.; Using 2019 benchmarking data provided by DEP, with data cleaning as described in Benchmarking Data from Montgomery County.; Year 2026: https://www.montgomerycountymd.gov/green/Resources/Files/energy/Montgomery%20County%20Performance%20Ordinance%20-%20Building%20Energy%20Performance%20Standards%20Report%20-%20final.pdf; Year 2027: 2019; Year 2028: ICF; Year 2029: 2022-12-01
| Other | 56 | Year 2023: 180; Year 2024: 235; Year 2025: BEPS Technical Report, Table 9.; Using 2019 benchmarking data provided by DEP, with data cleaning as described in Benchmarking Data from Montgomery County.; Year 2026: https://www.montgomerycountymd.gov/green/Resources/Files/energy/Montgomery%20County%20Performance%20Ordinance%20-%20Building%20Energy%20Performance%20Standards%20Report%20-%20final.pdf; Year 2027: 2019; Year 2028: ICF; Year 2029: 2022-12-01
| Health care inpatient | 188 | Year 2023: 117; Year 2024: 305; Year 2025: BEPS Technical Report, Table 9.; Using 2019 benchmarking data provided by DEP, with data cleaning as described in Benchmarking Data from Montgomery County.; Year 2026: https://www.montgomerycountymd.gov/green/Resources/Files/energy/Montgomery%20County%20Performance%20Ordinance%20-%20Building%20Energy%20Performance%20Standards%20Report%20-%20final.pdf; Year 2027: 2019; Year 2028: ICF; Year 2029: 2022-12-01
| Mercantile Enclosed and strip malls | 47 | Year 2023: 64; Year 2024: 111; Year 2025: BEPS Technical Report, Table 9.; Using 2019 benchmarking data provided by DEP, with data cleaning as described in Benchmarking Data from Montgomery County.; Year 2026: https://www.montgomerycountymd.gov/green/Resources/Files/energy/Montgomery%20County%20Performance%20Ordinance%20-%20Building%20Energy%20Performance%20Standards%20Report%20-%20final.pdf; Year 2027: 2019; Year 2028: ICF; Year 2029: 2022-12-01
| Food sales | 72 | Year 2023: 130; Year 2024: 202; Year 2025: BEPS Technical Report, Table 9.; Using 2019 benchmarking data provided by DEP, with data cleaning as described in Benchmarking Data from Montgomery County.; Year 2026: https://www.montgomerycountymd.gov/green/Resources/Files/energy/Montgomery%20County%20Performance%20Ordinance%20-%20Building%20Energy%20Performance%20Standards%20Report%20-%20final.pdf; Year 2027: 2019; Year 2028: ICF; Year 2029: 2022-12-01
| Lodging | 38 | Year 2023: 49; Year 2024: 87; Year 2025: BEPS Technical Report, Table 9.; Using 2019 benchmarking data provided by DEP, with data cleaning as described in Benchmarking Data from Montgomery County.; Year 2026: https://www.montgomerycountymd.gov/green/Resources/Files/energy/Montgomery%20County%20Performance%20Ordinance%20-%20Building%20Energy%20Performance%20Standards%20Report%20-%20final.pdf; Year 2027: 2019; Year 2028: ICF; Year 2029: 2022-12-01
| Public assembly | 48 | Year 2023: 49; Year 2024: 96; Year 2025: BEPS Technical Report, Table 9.; Using 2019 benchmarking data provided by DEP, with data cleaning as described in Benchmarking Data from Montgomery County.; Year 2026: https://www.montgomerycountymd.gov/green/Resources/Files/energy/Montgomery%20County%20Performance%20Ordinance%20-%20Building%20Energy%20Performance%20Standards%20Report%20-%20final.pdf; Year 2027: 2019; Year 2028: ICF; Year 2029: 2022-12-01
| Mercantile Retail (other than mall) | 16 | Year 2023: 46; Year 2024: 62; Year 2025: BEPS Technical Report, Table 9.; Using 2019 benchmarking data provided by DEP, with data cleaning as described in Benchmarking Data from Montgomery County.; Year 2026: https://www.montgomerycountymd.gov/green/Resources/Files/energy/Montgomery%20County%20Performance%20Ordinance%20-%20Building%20Energy%20Performance%20Standards%20Report%20-%20final.pdf; Year 2027: 2019; Year 2028: ICF; Year 2029: 2022-12-01
| Health Care Outpatient | 0 | Year 2023: 73; Year 2024: 73; Year 2025: BEPS Technical Report, Table 9.; Using 2019 benchmarking data provided by DEP, with data cleaning as described in Benchmarking Data from Montgomery County.; Year 2026: https://www.montgomerycountymd.gov/green/Resources/Files/energy/Montgomery%20County%20Performance%20Ordinance%20-%20Building%20Energy%20Performance%20Standards%20Report%20-%20final.pdf; Year 2027: 2019; Year 2028: ICF; Year 2029: 2022-12-01
| Education - K-12 School | 25 | Year 2023: 30; Year 2024: 55; Year 2025: BEPS Technical Report, Table 9.; Using 2019 benchmarking data provided by DEP, with data cleaning as described in Benchmarking Data from Montgomery County.; Year 2026: https://www.montgomerycountymd.gov/green/Resources/Files/energy/Montgomery%20County%20Performance%20Ordinance%20-%20Building%20Energy%20Performance%20Standards%20Report%20-%20final.pdf; Year 2027: 2019; Year 2028: ICF; Year 2029: 2022-12-01
| Warehouse and storage | 0 | Year 2023: 19; Year 2024: 19; Year 2025: BEPS Technical Report, Table 9.; Using 2019 benchmarking data provided by DEP, with data cleaning as described in Benchmarking Data from Montgomery County.; Year 2026: https://www.montgomerycountymd.gov/green/Resources/Files/energy/Montgomery%20County%20Performance%20Ordinance%20-%20Building%20Energy%20Performance%20Standards%20Report%20-%20final.pdf; Year 2027: 2019; Year 2028: ICF; Year 2029: 2022-12-01
| Religious worship | 24 | Year 2023: 34; Year 2024: 57; Year 2025: BEPS Technical Report, Table 9.; Using 2019 benchmarking data provided by DEP, with data cleaning as described in Benchmarking Data from Montgomery County.; Year 2026: https://www.montgomerycountymd.gov/green/Resources/Files/energy/Montgomery%20County%20Performance%20Ordinance%20-%20Building%20Energy%20Performance%20Standards%20Report%20-%20final.pdf; Year 2027: 2019; Year 2028: ICF; Year 2029: 2022-12-01
| Education - College or university | 69 | Year 2023: 34; Year 2024: 104; Year 2025: BEPS Technical Report, Table 9.; Using 2019 benchmarking data provided by DEP, with data cleaning as described in Benchmarking Data from Montgomery County.; Year 2026: https://www.montgomerycountymd.gov/green/Resources/Files/energy/Montgomery%20County%20Performance%20Ordinance%20-%20Building%20Energy%20Performance%20Standards%20Report%20-%20final.pdf; Year 2027: 2019; Year 2028: ICF; Year 2029: 2022-12-01
| Public order and safety | 40 | Year 2023: 45; Year 2024: 86; Year 2025: BEPS Technical Report, Table 9.; Using 2019 benchmarking data provided by DEP, with data cleaning as described in Benchmarking Data from Montgomery County.; Year 2026: https://www.montgomerycountymd.gov/green/Resources/Files/energy/Montgomery%20County%20Performance%20Ordinance%20-%20Building%20Energy%20Performance%20Standards%20Report%20-%20final.pdf; Year 2027: 2019; Year 2028: ICF; Year 2029: 2022-12-01
| Food services | 180 | Year 2023: 91; Year 2024: 271; Year 2025: BEPS Technical Report, Table 9.; Using 2019 benchmarking data provided by DEP, with data cleaning as described in Benchmarking Data from Montgomery County.; Year 2026: https://www.montgomerycountymd.gov/green/Resources/Files/energy/Montgomery%20County%20Performance%20Ordinance%20-%20Building%20Energy%20Performance%20Standards%20Report%20-%20final.pdf; Year 2027: 2019; Year 2028: ICF; Year 2029: 2022-12-01
| Service | 36 | Year 2023: 26; Year 2024: 62; Year 2025: BEPS Technical Report, Table 9.; Using 2019 benchmarking data provided by DEP, with data cleaning as described in Benchmarking Data from Montgomery County.; Year 2026: https://www.montgomerycountymd.gov/green/Resources/Files/energy/Montgomery%20County%20Performance%20Ordinance%20-%20Building%20Energy%20Performance%20Standards%20Report%20-%20final.pdf; Year 2027: 2019; Year 2028: ICF; Year 2029: 2022-12-01
| Vacant | 0 | Year 2023: 0; Year 2024: 0; Year 2025: BEPS Technical Report, Table 9.; Using 2019 benchmarking data provided by DEP, with data cleaning as described in Benchmarking Data from Montgomery County.; Year 2026: https://www.montgomerycountymd.gov/green/Resources/Files/energy/Montgomery%20County%20Performance%20Ordinance%20-%20Building%20Energy%20Performance%20Standards%20Report%20-%20final.pdf; Year 2027: 2019; Year 2028: ICF; Year 2029: 2022-12-01
Note that page 45 of the BEPS Technical report notes that these building types take on the CBECS building definitions.
Average Building Life Span
Residential Buildings
|  | Single Family Homes | Year 2023: Multi-Family Units in Large and Small Buildings; Year 2024: All Residential Buildings; Year 2025: Region; Year 2026: Source; Year 2027: Source Link; Year 2028: Source Year; Year 2029: Updated by Who?; Year 2030: Last Updated
| New Privately-Owned Housing Units (Completed and Under Construction) | 113000 | Year 2023: 117000; Year 2024: 230000; Year 2025: Northeast (Maryland is part of Middle Atlantic region of NE); Year 2026: Census New Housing Construction, 2020; New Privately-Owned housing Units (Completed and under construction), Tab 5, Line 36.; Year 2027: https://view.officeapps.live.com/op/view.aspx?src=https%3A%2F%2Fwww.census.gov%2Fconstruction%2Fnrc%2Fxls%2Fnewresconst.xls&wdOrigin=BROWSELINK; Year 2028: 2020; Year 2029: ICF; Year 2030: 2022-11-30
| Existing Housing Stock | 13180000 | Year 2023: 8250000; Year 2024: 21430000; Year 2025: Northeast (Maryland is part of Middle Atlantic region of NE); Year 2026: RECS, Existing Housing Stock, 2020; Year 2027: https://www.eia.gov/consumption/residential/data/2020/hc/pdf/HC%202.1.pdf; Year 2028: 2020; Year 2029: ICF; Year 2030: 2022-11-30
| Replacement time: | 116.6372 | Year 2023: 70.5128; Year 2024: 93.1739
Note: Single family homes calculation is used for mobile homes as a best estimate life span. Residential building life span is also used for commercial buildings.
Electricity Fuel Mix and Emission Factor Assumptions
| Source: | 2030 GGRA Plan Modeling Data
| Link: | https://mde.maryland.gov/programs/air/ClimateChange/Pages/Greenhouse-Gas-Emissions-Reduction-Act-(GGRA)-Plan.aspx
| Year: | 2022-09-01
| Last Updated: | 2022-12-01
| Updated by whom: | ICF
Direct (At Point of Emissions)
| Scenario: | GGRA Scenario, All Fuels, All GHGs, All Tags; Electricity Emissions - GGRA tab row 88
| Branch: | Transformation\Electricity Generation\Processes
| Year | 2015 | 2016 | 2017 | 2018 | 2019 | 2020 | 2021 | 2022 | 2023 | 2024 | 2025 | 2026 | 2027 | 2028 | 2029 | 2030 | 2031 | 2032 | 2033 | 2034 | 2035 | 2036 | 2037 | 2038 | 2039 | 2040 | 2041 | 2042 | 2043 | 2044 | 2045 | 2046 | 2047 | 2048 | 2049 | 2050 | 2051 | 2052 | 2053 | 2054 | 2055 | 2056 | 2057 | 2058 | 2059 | 2060
| Overall Emissions Intensity (MTCO2e/MWh) | 0.50945 | 0.43539 | 0.37374 | 0.4009 | 0.35166 | 0.33078 | 0.29937 | 0.27589 | 0.25505 | 0.24268 | 0.23179 | 0.2089 | 0.19941 | 0.17989 | 0.17621 | 0.14185 | 0.13236 | 0.12388 | 0.11569 | 0.10893 | 0.10254 | 0.095384 | 0.087641 | 0.077048 | 0.061594 | 0.041683 | 0.041823 | 0.041935 | 0.042027 | 0.042101 | 0.042156 | 0.042197 | 0.042225 | 0.042247 | 0.042264 | 0.042274 | 0.042274 | 0.042274 | 0.042274 | 0.042274 | 0.042274 | 0.042274 | 0.042274 | 0.042274 | 0.042274 | 0.042274
Building Energy Efficiency Assumptions
| Source: | Transformation\Electricity Generation\Processes 2015: BEPS Technical Report, Table 9. Site EUI target options for each building group.
| Link: | Transformation\Electricity Generation\Processes 2015: https://www.montgomerycountymd.gov/green/Resources/Files/energy/Montgomery%20County%20Performance%20Ordinance%20-%20Building%20Energy%20Performance%20Standards%20Report%20-%20final.pdf
| Year: | Transformation\Electricity Generation\Processes 2015: 2022-02-01
| Last Updated: | Transformation\Electricity Generation\Processes 2015: 2022-12-01
| Updated by whom: | Transformation\Electricity Generation\Processes 2015: ICF
|  |  | EE Target |  | ZNC - Target |  | BEPS Timeline
| Building Group | Transformation\Electricity Generation\Processes 2015: Performance Standards by Building Type [Site kBTU/SF); Transformation\Electricity Generation\Processes 2016: Gas EUI; Transformation\Electricity Generation\Processes 2017: Elec EUI; Transformation\Electricity Generation\Processes 2018: Gas EUI; Transformation\Electricity Generation\Processes 2019: Elec EUI; Transformation\Electricity Generation\Processes 2020: Square Footage Coding (aligns with timelines below); Transformation\Electricity Generation\Processes 2021: Final Compliance Deadline Year; Transformation\Electricity Generation\Processes 2022: Interim Year 1; Transformation\Electricity Generation\Processes 2023: Interim Target Year 2
| Residential | Transformation\Electricity Generation\Processes 2015: Multifamily; Transformation\Electricity Generation\Processes 2016: 33; Transformation\Electricity Generation\Processes 2017: 20; Transformation\Electricity Generation\Processes 2018: 0; Transformation\Electricity Generation\Processes 2019: 35; Transformation\Electricity Generation\Processes 2020: See below for breakout by multi-family building type.
| Non Residential | Transformation\Electricity Generation\Processes 2015: Office; Transformation\Electricity Generation\Processes 2016: 0; Transformation\Electricity Generation\Processes 2017: 53; Transformation\Electricity Generation\Processes 2018: 0; Transformation\Electricity Generation\Processes 2019: 53; Transformation\Electricity Generation\Processes 2020: 3; Transformation\Electricity Generation\Processes 2021: 2035; Transformation\Electricity Generation\Processes 2022: 2026; Transformation\Electricity Generation\Processes 2023: 2030
| Non Residential | Transformation\Electricity Generation\Processes 2015: Other; Transformation\Electricity Generation\Processes 2016: 45; Transformation\Electricity Generation\Processes 2017: 153; Transformation\Electricity Generation\Processes 2018: 0; Transformation\Electricity Generation\Processes 2019: 167; Transformation\Electricity Generation\Processes 2020: 3; Transformation\Electricity Generation\Processes 2021: 2035; Transformation\Electricity Generation\Processes 2022: 2026; Transformation\Electricity Generation\Processes 2023: 2030
| Non Residential | Transformation\Electricity Generation\Processes 2015: Health care inpatient; Transformation\Electricity Generation\Processes 2016: 169; Transformation\Electricity Generation\Processes 2017: 99; Transformation\Electricity Generation\Processes 2018: 0; Transformation\Electricity Generation\Processes 2019: 187; Transformation\Electricity Generation\Processes 2020: 3; Transformation\Electricity Generation\Processes 2021: 2035; Transformation\Electricity Generation\Processes 2022: 2026; Transformation\Electricity Generation\Processes 2023: 2030
| Non Residential | Transformation\Electricity Generation\Processes 2015: Mercantile Enclosed and strip malls; Transformation\Electricity Generation\Processes 2016: 43; Transformation\Electricity Generation\Processes 2017: 54; Transformation\Electricity Generation\Processes 2018: 0; Transformation\Electricity Generation\Processes 2019: 77; Transformation\Electricity Generation\Processes 2020: 3; Transformation\Electricity Generation\Processes 2021: 2035; Transformation\Electricity Generation\Processes 2022: 2026; Transformation\Electricity Generation\Processes 2023: 2030
| Non Residential | Transformation\Electricity Generation\Processes 2015: Food sales; Transformation\Electricity Generation\Processes 2016: 65; Transformation\Electricity Generation\Processes 2017: 110; Transformation\Electricity Generation\Processes 2018: 0; Transformation\Electricity Generation\Processes 2019: 143; Transformation\Electricity Generation\Processes 2020: 3; Transformation\Electricity Generation\Processes 2021: 2035; Transformation\Electricity Generation\Processes 2022: 2026; Transformation\Electricity Generation\Processes 2023: 2030
| Non Residential | Transformation\Electricity Generation\Processes 2015: Lodging; Transformation\Electricity Generation\Processes 2016: 34; Transformation\Electricity Generation\Processes 2017: 41; Transformation\Electricity Generation\Processes 2018: 0; Transformation\Electricity Generation\Processes 2019: 58; Transformation\Electricity Generation\Processes 2020: 3; Transformation\Electricity Generation\Processes 2021: 2035; Transformation\Electricity Generation\Processes 2022: 2026; Transformation\Electricity Generation\Processes 2023: 2030
| Non Residential | Transformation\Electricity Generation\Processes 2015: Public assembly; Transformation\Electricity Generation\Processes 2016: 42; Transformation\Electricity Generation\Processes 2017: 41; Transformation\Electricity Generation\Processes 2018: 0; Transformation\Electricity Generation\Processes 2019: 61; Transformation\Electricity Generation\Processes 2020: 3; Transformation\Electricity Generation\Processes 2021: 2035; Transformation\Electricity Generation\Processes 2022: 2026; Transformation\Electricity Generation\Processes 2023: 2030
| Non Residential | Transformation\Electricity Generation\Processes 2015: Mercantile Retail (other than mall); Transformation\Electricity Generation\Processes 2016: 14; Transformation\Electricity Generation\Processes 2017: 39; Transformation\Electricity Generation\Processes 2018: 0; Transformation\Electricity Generation\Processes 2019: 45; Transformation\Electricity Generation\Processes 2020: 3; Transformation\Electricity Generation\Processes 2021: 2035; Transformation\Electricity Generation\Processes 2022: 2026; Transformation\Electricity Generation\Processes 2023: 2030
| Non Residential | Transformation\Electricity Generation\Processes 2015: Health Care Outpatient; Transformation\Electricity Generation\Processes 2016: 0; Transformation\Electricity Generation\Processes 2017: 62; Transformation\Electricity Generation\Processes 2018: 0; Transformation\Electricity Generation\Processes 2019: 62; Transformation\Electricity Generation\Processes 2020: 3; Transformation\Electricity Generation\Processes 2021: 2035; Transformation\Electricity Generation\Processes 2022: 2026; Transformation\Electricity Generation\Processes 2023: 2030
| Non Residential | Transformation\Electricity Generation\Processes 2015: Education - K-12 School; Transformation\Electricity Generation\Processes 2016: 21; Transformation\Electricity Generation\Processes 2017: 26; Transformation\Electricity Generation\Processes 2018: 0; Transformation\Electricity Generation\Processes 2019: 36; Transformation\Electricity Generation\Processes 2020: 3; Transformation\Electricity Generation\Processes 2021: 2035; Transformation\Electricity Generation\Processes 2022: 2026; Transformation\Electricity Generation\Processes 2023: 2030
| Non Residential | Transformation\Electricity Generation\Processes 2015: Warehouse and storage; Transformation\Electricity Generation\Processes 2016: 0; Transformation\Electricity Generation\Processes 2017: 16; Transformation\Electricity Generation\Processes 2018: 0; Transformation\Electricity Generation\Processes 2019: 16; Transformation\Electricity Generation\Processes 2020: 3; Transformation\Electricity Generation\Processes 2021: 2035; Transformation\Electricity Generation\Processes 2022: 2026; Transformation\Electricity Generation\Processes 2023: 2030
| Non Residential | Transformation\Electricity Generation\Processes 2015: Religious worship; Transformation\Electricity Generation\Processes 2016: 20; Transformation\Electricity Generation\Processes 2017: 29; Transformation\Electricity Generation\Processes 2018: 0; Transformation\Electricity Generation\Processes 2019: 37; Transformation\Electricity Generation\Processes 2020: 3; Transformation\Electricity Generation\Processes 2021: 2035; Transformation\Electricity Generation\Processes 2022: 2026; Transformation\Electricity Generation\Processes 2023: 2030
| Non Residential | Transformation\Electricity Generation\Processes 2015: Education - College or university; Transformation\Electricity Generation\Processes 2016: 61; Transformation\Electricity Generation\Processes 2017: 29; Transformation\Electricity Generation\Processes 2018: 0; Transformation\Electricity Generation\Processes 2019: 58; Transformation\Electricity Generation\Processes 2020: 3; Transformation\Electricity Generation\Processes 2021: 2035; Transformation\Electricity Generation\Processes 2022: 2026; Transformation\Electricity Generation\Processes 2023: 2030
| Non Residential | Transformation\Electricity Generation\Processes 2015: Public order and safety; Transformation\Electricity Generation\Processes 2016: 35; Transformation\Electricity Generation\Processes 2017: 39; Transformation\Electricity Generation\Processes 2018: 0; Transformation\Electricity Generation\Processes 2019: 52; Transformation\Electricity Generation\Processes 2020: 3; Transformation\Electricity Generation\Processes 2021: 2035; Transformation\Electricity Generation\Processes 2022: 2026; Transformation\Electricity Generation\Processes 2023: 2030
| Non Residential | Transformation\Electricity Generation\Processes 2015: Food services; Transformation\Electricity Generation\Processes 2016: 172; Transformation\Electricity Generation\Processes 2017: 78; Transformation\Electricity Generation\Processes 2018: 0; Transformation\Electricity Generation\Processes 2019: 171; Transformation\Electricity Generation\Processes 2020: 3; Transformation\Electricity Generation\Processes 2021: 2035; Transformation\Electricity Generation\Processes 2022: 2026; Transformation\Electricity Generation\Processes 2023: 2030
| Non Residential | Transformation\Electricity Generation\Processes 2015: Service; Transformation\Electricity Generation\Processes 2016: 30; Transformation\Electricity Generation\Processes 2017: 22; Transformation\Electricity Generation\Processes 2018: 0; Transformation\Electricity Generation\Processes 2019: 33; Transformation\Electricity Generation\Processes 2020: 3; Transformation\Electricity Generation\Processes 2021: 2035; Transformation\Electricity Generation\Processes 2022: 2026; Transformation\Electricity Generation\Processes 2023: 2030
| Non Residential | Transformation\Electricity Generation\Processes 2015: Vacant; Transformation\Electricity Generation\Processes 2016: 0; Transformation\Electricity Generation\Processes 2017: 0; Transformation\Electricity Generation\Processes 2018: 0; Transformation\Electricity Generation\Processes 2019: 0; Transformation\Electricity Generation\Processes 2020: 3; Transformation\Electricity Generation\Processes 2021: 2035; Transformation\Electricity Generation\Processes 2022: 2026; Transformation\Electricity Generation\Processes 2023: 2030
| Non Residential | Transformation\Electricity Generation\Processes 2015: Apartments in buildings with 2-4 units
| Non Residential | Transformation\Electricity Generation\Processes 2015: Apartments in buildings with 5 or more units
2019 Median Site EUI for each building type served as the baseline energy use from which the targets were calculated. (See the average building energy consumption section of this tab).
See the definitions tab for the definitions of these two energy efficiency targets.
| Source: | Transformation\Electricity Generation\Processes 2015: BEPS Technical Report, Table 14. Site EUI target options for each building group.
| Link: | Transformation\Electricity Generation\Processes 2015: https://www.montgomerycountymd.gov/green/Resources/Files/energy/Montgomery%20County%20Performance%20Ordinance%20-%20Building%20Energy%20Performance%20Standards%20Report%20-%20final.pdf
| Year: | Transformation\Electricity Generation\Processes 2015: 2022-02-01
| Last Updated: | Transformation\Electricity Generation\Processes 2015: 2022-12-01
| Updated by whom: | Transformation\Electricity Generation\Processes 2015: ICF
| Building Group | Transformation\Electricity Generation\Processes 2015: Type and Size; Transformation\Electricity Generation\Processes 2016: Greater than Square Footage (thousands); Transformation\Electricity Generation\Processes 2017: Less than Square Footage (thousands); Transformation\Electricity Generation\Processes 2018: Baseline Years; Transformation\Electricity Generation\Processes 2019: Interim 1; Transformation\Electricity Generation\Processes 2020: Interim 2; Transformation\Electricity Generation\Processes 2021: Final BEPS; Transformation\Electricity Generation\Processes 2022: Square Footage Coding (1 for less than 50K, 2 for 50K-250K, and 3 for >250K)
| Non Residential | Transformation\Electricity Generation\Processes 2015: Non Residential >250k sf; Transformation\Electricity Generation\Processes 2016: 250; Transformation\Electricity Generation\Processes 2018: 2022; Transformation\Electricity Generation\Processes 2019: 2026; Transformation\Electricity Generation\Processes 2020: 2030; Transformation\Electricity Generation\Processes 2021: 2035; Transformation\Electricity Generation\Processes 2022: 3
| Non Residential | Transformation\Electricity Generation\Processes 2015: Non Residential 50-250k sf; Transformation\Electricity Generation\Processes 2016: 50; Transformation\Electricity Generation\Processes 2017: 250; Transformation\Electricity Generation\Processes 2018: 2022; Transformation\Electricity Generation\Processes 2019: 2026; Transformation\Electricity Generation\Processes 2020: 2030; Transformation\Electricity Generation\Processes 2021: 2035; Transformation\Electricity Generation\Processes 2022: 2
| Non Residential | Transformation\Electricity Generation\Processes 2015: Non Residential 25-50k; Transformation\Electricity Generation\Processes 2016: 25; Transformation\Electricity Generation\Processes 2017: 50; Transformation\Electricity Generation\Processes 2018: 2024; Transformation\Electricity Generation\Processes 2019: 2028; Transformation\Electricity Generation\Processes 2020: 2032; Transformation\Electricity Generation\Processes 2021: 2036; Transformation\Electricity Generation\Processes 2022: 1
| Residential | Transformation\Electricity Generation\Processes 2015: Multifamily >250k sf; Transformation\Electricity Generation\Processes 2016: 250; Transformation\Electricity Generation\Processes 2018: 2024; Transformation\Electricity Generation\Processes 2019: 2028; Transformation\Electricity Generation\Processes 2020: 2032; Transformation\Electricity Generation\Processes 2021: 2036; Transformation\Electricity Generation\Processes 2022: 3
| Residential | Transformation\Electricity Generation\Processes 2015: Multifamily 25-50k sf; Transformation\Electricity Generation\Processes 2016: 25; Transformation\Electricity Generation\Processes 2017: 250; Transformation\Electricity Generation\Processes 2018: 2025; Transformation\Electricity Generation\Processes 2019: 2029; Transformation\Electricity Generation\Processes 2020: 2033; Transformation\Electricity Generation\Processes 2021: 2037; Transformation\Electricity Generation\Processes 2022: 1
Stationary/On-Site Fuel Combustion Emission Factors
| Data Source: | Transformation\Electricity Generation\Processes 2015: IPCC 2006 Guidelines, Volume 2: Energy
| Last Updated: | Transformation\Electricity Generation\Processes 2015: December 2015
| Stationary Combustion Fuel Type | Transformation\Electricity Generation\Processes 2015: Kg CO2/TJ; Transformation\Electricity Generation\Processes 2016: Kg CH4/TJ; Transformation\Electricity Generation\Processes 2017: Kg N2O/TJ; Transformation\Electricity Generation\Processes 2018: Kg CO2e/TJ; Transformation\Electricity Generation\Processes 2019: Data Source; Transformation\Electricity Generation\Processes 2020: Data Link; Transformation\Electricity Generation\Processes 2021: Data Year; Transformation\Electricity Generation\Processes 2022: Updated When?; Transformation\Electricity Generation\Processes 2023: Updated by Whom?
| Natural Gas | Transformation\Electricity Generation\Processes 2015: 56100; Transformation\Electricity Generation\Processes 2016: 1; Transformation\Electricity Generation\Processes 2017: 0.1; Transformation\Electricity Generation\Processes 2018: #VALUE!; Transformation\Electricity Generation\Processes 2019: IPCC 2006 Guidelines, Volume 2: Energy; Transformation\Electricity Generation\Processes 2020: https://www.ipcc.ch/meetings/session25/doc4a4b/vol2.pdf; Transformation\Electricity Generation\Processes 2021: 2015; Transformation\Electricity Generation\Processes 2022: 2022-12-01; Transformation\Electricity Generation\Processes 2023: ICF
| Gas/Diesel Oil | Transformation\Electricity Generation\Processes 2015: 74100; Transformation\Electricity Generation\Processes 2016: 3; Transformation\Electricity Generation\Processes 2017: 0.6; Transformation\Electricity Generation\Processes 2018: #VALUE!; Transformation\Electricity Generation\Processes 2019: IPCC 2006 Guidelines, Volume 2: Energy; Transformation\Electricity Generation\Processes 2020: https://www.ipcc.ch/meetings/session25/doc4a4b/vol2.pdf; Transformation\Electricity Generation\Processes 2021: 2015; Transformation\Electricity Generation\Processes 2022: 2022-12-01; Transformation\Electricity Generation\Processes 2023: ICF
| Residual Fuel Oil | Transformation\Electricity Generation\Processes 2015: 77400; Transformation\Electricity Generation\Processes 2016: 3; Transformation\Electricity Generation\Processes 2017: 0.6; Transformation\Electricity Generation\Processes 2018: #VALUE!; Transformation\Electricity Generation\Processes 2019: IPCC 2006 Guidelines, Volume 2: Energy; Transformation\Electricity Generation\Processes 2020: https://www.ipcc.ch/meetings/session25/doc4a4b/vol2.pdf; Transformation\Electricity Generation\Processes 2021: 2015; Transformation\Electricity Generation\Processes 2022: 2022-12-01; Transformation\Electricity Generation\Processes 2023: ICF
| Liquefied Petroleum Gas (LPG/Propane) | Transformation\Electricity Generation\Processes 2015: 63100; Transformation\Electricity Generation\Processes 2016: 1; Transformation\Electricity Generation\Processes 2017: 0.1; Transformation\Electricity Generation\Processes 2018: #VALUE!; Transformation\Electricity Generation\Processes 2019: IPCC 2006 Guidelines, Volume 2: Energy; Transformation\Electricity Generation\Processes 2020: https://www.ipcc.ch/meetings/session25/doc4a4b/vol2.pdf; Transformation\Electricity Generation\Processes 2021: 2015; Transformation\Electricity Generation\Processes 2022: 2022-12-01; Transformation\Electricity Generation\Processes 2023: ICF
| Source | Transformation\Electricity Generation\Processes 2015: TABLE 1.4 DEFAULT CO2 EMISSION FACTORS (Kg/TJ) FOR COMBUSTION Adjusted from Net Calorific Value (LHV) to Gross Calorific Value (HHV) based on GHG Protocol Tool.; Transformation\Electricity Generation\Processes 2016: TABLE 2.2 DEFAULT EMISSION FACTORS FOR STATIONARY COMBUSTION IN THE ENERGY INDUSTRIES (Kg/TJ) Adjusted from Net Calorific Value (LHV) to Gross Calorific Value (HHV) based on GHG Protocol Tool.; Transformation\Electricity Generation\Processes 2017: TABLE 2.2 DEFAULT EMISSION FACTORS FOR STATIONARY COMBUSTION IN THE ENERGY INDUSTRIES (Kg/TJ) Adjusted from Net Calorific Value (LHV) to Gross Calorific Value (HHV) based on GHG Protocol Tool.
Building Waste Emissions
Building Waste Emissions Calculations
| Building Type | Transformation\Electricity Generation\Processes 2015: Recycled MSW Annual Emissions (MTCO2e); Transformation\Electricity Generation\Processes 2016: Composted MSW Annual Emissions (MTCO2e); Transformation\Electricity Generation\Processes 2017: Landfilled MSW Annual Emissions (MTCO2e); Transformation\Electricity Generation\Processes 2018: Combusted MSW Annual Emissions (MTCO2e); Transformation\Electricity Generation\Processes 2019: Total Annual Waste Emissions (MTCO2e); Transformation\Electricity Generation\Processes 2020: Lifetime Waste Emissions (MTCO2e)
| Single-family detached | Transformation\Electricity Generation\Processes 2019: 0
| Single-family attached | Transformation\Electricity Generation\Processes 2019: 0
| Apartments in buildings with 2-4 units | Transformation\Electricity Generation\Processes 2019: 0
| Apartments in buildings with 5 or more units | Transformation\Electricity Generation\Processes 2019: 0
| Mobile Home | Transformation\Electricity Generation\Processes 2019: 0
| Warehouse and storage | Transformation\Electricity Generation\Processes 2019: 0
| Office | Transformation\Electricity Generation\Processes 2019: 0
| Service | Transformation\Electricity Generation\Processes 2019: 0
| Mercantile Retail (other than mall) | Transformation\Electricity Generation\Processes 2019: 0
| Mercantile Enclosed and strip malls | Transformation\Electricity Generation\Processes 2019: 0
| Public assembly | Transformation\Electricity Generation\Processes 2019: 0
| Religious worship | Transformation\Electricity Generation\Processes 2019: 0
| Education - College or university | Transformation\Electricity Generation\Processes 2019: 0
| Education - K-12 School | Transformation\Electricity Generation\Processes 2019: 0
| Food services | Transformation\Electricity Generation\Processes 2019: 0
| Lodging | Transformation\Electricity Generation\Processes 2019: 0
| Food sales | Transformation\Electricity Generation\Processes 2019: 0
| Health care inpatient | Transformation\Electricity Generation\Processes 2019: 0
| Health Care Outpatient | Transformation\Electricity Generation\Processes 2019: 0
| Public order and safety | Transformation\Electricity Generation\Processes 2019: 0
| Other | Transformation\Electricity Generation\Processes 2019: 0
| Vacant | Transformation\Electricity Generation\Processes 2019: 0
Waste Generation per Person
Montgomery County Waste Generation in 2016
| Waste Type | Transformation\Electricity Generation\Processes 2015: Value; Transformation\Electricity Generation\Processes 2016: Unit; Transformation\Electricity Generation\Processes 2017: Year; Transformation\Electricity Generation\Processes 2018: Source; Transformation\Electricity Generation\Processes 2019: Source Link; Transformation\Electricity Generation\Processes 2020: Last Updated; Transformation\Electricity Generation\Processes 2021: Updated by Whom?
| Total Waste Generated | Transformation\Electricity Generation\Processes 2015: 1466740; Transformation\Electricity Generation\Processes 2016: U.S. Short Tons; Transformation\Electricity Generation\Processes 2017: 2016; Transformation\Electricity Generation\Processes 2018: Maryland Solid Waste Management and Diversion Report, 2017; Transformation\Electricity Generation\Processes 2019: https://mde.maryland.gov/programs/LAND/SolidWaste/Documents/MSWMR%20%2717.pdf; Transformation\Electricity Generation\Processes 2020: 2022-12-01; Transformation\Electricity Generation\Processes 2021: ICF
| Total Recycling | Transformation\Electricity Generation\Processes 2015: 715854; Transformation\Electricity Generation\Processes 2016: U.S. Short Tons; Transformation\Electricity Generation\Processes 2017: 2016; Transformation\Electricity Generation\Processes 2018: Maryland Solid Waste Management and Diversion Report, 2018; Transformation\Electricity Generation\Processes 2019: https://mde.maryland.gov/programs/LAND/SolidWaste/Documents/MSWMR%20%2717.pdf; Transformation\Electricity Generation\Processes 2020: 2022-12-01; Transformation\Electricity Generation\Processes 2021: ICF
| Compostables | Transformation\Electricity Generation\Processes 2015: 162759; Transformation\Electricity Generation\Processes 2016: U.S. Short Tons; Transformation\Electricity Generation\Processes 2017: 2016; Transformation\Electricity Generation\Processes 2018: Maryland Solid Waste Management and Diversion Report, 2019; Transformation\Electricity Generation\Processes 2019: https://mde.maryland.gov/programs/LAND/SolidWaste/Documents/MSWMR%20%2717.pdf; Transformation\Electricity Generation\Processes 2020: 2022-12-01; Transformation\Electricity Generation\Processes 2021: ICF
| Non-Compostable Recycling | Transformation\Electricity Generation\Processes 2015: 553095; Transformation\Electricity Generation\Processes 2016: U.S. Short Tons; Transformation\Electricity Generation\Processes 2017: 2016; Transformation\Electricity Generation\Processes 2018: Maryland Solid Waste Management and Diversion Report, 2020; Transformation\Electricity Generation\Processes 2019: https://mde.maryland.gov/programs/LAND/SolidWaste/Documents/MSWMR%20%2717.pdf; Transformation\Electricity Generation\Processes 2020: 2022-12-01; Transformation\Electricity Generation\Processes 2021: ICF
| MSW Production Combusted with energy recovery | Transformation\Electricity Generation\Processes 2015: 173560.8892; Transformation\Electricity Generation\Processes 2016: U.S. Short Tons; Transformation\Electricity Generation\Processes 2017: 2016; Transformation\Electricity Generation\Processes 2018: Maryland Solid Waste Management and Diversion Report, 2021; Transformation\Electricity Generation\Processes 2019: https://mde.maryland.gov/programs/LAND/SolidWaste/Documents/MSWMR%20%2717.pdf; Transformation\Electricity Generation\Processes 2020: 2022-12-01; Transformation\Electricity Generation\Processes 2021: ICF
| MSW Production Landfilled | Transformation\Electricity Generation\Processes 2015: 577325.1108; Transformation\Electricity Generation\Processes 2016: U.S. Short Tons; Transformation\Electricity Generation\Processes 2017: 2016; Transformation\Electricity Generation\Processes 2018: Maryland Solid Waste Management and Diversion Report, 2022; Transformation\Electricity Generation\Processes 2019: https://mde.maryland.gov/programs/LAND/SolidWaste/Documents/MSWMR%20%2717.pdf; Transformation\Electricity Generation\Processes 2020: 2022-12-01; Transformation\Electricity Generation\Processes 2021: ICF
| Montgomery County Population 2016 | Transformation\Electricity Generation\Processes 2015: Unit; Transformation\Electricity Generation\Processes 2016: Year; Transformation\Electricity Generation\Processes 2017: Source; Transformation\Electricity Generation\Processes 2018: Source Link; Transformation\Electricity Generation\Processes 2019: Last Updated; Transformation\Electricity Generation\Processes 2020: Updated by Whom?
| 1043863 | Transformation\Electricity Generation\Processes 2015: persons; Transformation\Electricity Generation\Processes 2016: 2016; Transformation\Electricity Generation\Processes 2017: US Census Bureau, DP05, ACS Demographic and Housing Estimates; Transformation\Electricity Generation\Processes 2018: https://data.census.gov/table?q=Population+Montgomery+County+in+2016&tid=ACSDP1Y2016.DP05; Transformation\Electricity Generation\Processes 2019: 2022-12-01; Transformation\Electricity Generation\Processes 2020: ICF
| Waste Type | Transformation\Electricity Generation\Processes 2015: Average Waste production per person; Transformation\Electricity Generation\Processes 2016: Unit
| Recycled MSW | Transformation\Electricity Generation\Processes 2015: 0.52985; Transformation\Electricity Generation\Processes 2016: U.S. short tons per person per year
| Composted MSW | Transformation\Electricity Generation\Processes 2015: 0.15592; Transformation\Electricity Generation\Processes 2016: U.S. short tons per person per year
| Landfilled MSW | Transformation\Electricity Generation\Processes 2015: 0.55307; Transformation\Electricity Generation\Processes 2016: U.S. short tons per person per year
| Combusted MSW | Transformation\Electricity Generation\Processes 2015: 0.16627; Transformation\Electricity Generation\Processes 2016: U.S. short tons per person per year
National Average Waste Production
| Waste Type | Transformation\Electricity Generation\Processes 2015: Waste production (million U.S. short tons); Transformation\Electricity Generation\Processes 2016: Location; Transformation\Electricity Generation\Processes 2017: Source; Transformation\Electricity Generation\Processes 2018: Source Link; Transformation\Electricity Generation\Processes 2019: Source Year; Transformation\Electricity Generation\Processes 2020: Last Updated; Transformation\Electricity Generation\Processes 2021: Updated by Whom?
| Total MSW Production | Transformation\Electricity Generation\Processes 2015: 292.4; Transformation\Electricity Generation\Processes 2016: U.S.; Transformation\Electricity Generation\Processes 2017: EPA, Facts and Figures on Materials, Waste, and Recycling; Transformation\Electricity Generation\Processes 2018: https://www.epa.gov/facts-and-figures-about-materials-waste-and-recycling/national-overview-facts-and-figures-materials; Transformation\Electricity Generation\Processes 2019: 2018; Transformation\Electricity Generation\Processes 2020: 2022-12-01; Transformation\Electricity Generation\Processes 2021: ICF
| MSW Production recycled | Transformation\Electricity Generation\Processes 2015: 69; Transformation\Electricity Generation\Processes 2016: U.S.; Transformation\Electricity Generation\Processes 2017: EPA, Facts and Figures on Materials, Waste, and Recycling; Transformation\Electricity Generation\Processes 2018: https://www.epa.gov/facts-and-figures-about-materials-waste-and-recycling/national-overview-facts-and-figures-materials; Transformation\Electricity Generation\Processes 2019: 2018; Transformation\Electricity Generation\Processes 2020: 2022-12-01; Transformation\Electricity Generation\Processes 2021: ICF
| MSW Production composted | Transformation\Electricity Generation\Processes 2015: 25; Transformation\Electricity Generation\Processes 2016: U.S.; Transformation\Electricity Generation\Processes 2017: EPA, Facts and Figures on Materials, Waste, and Recycling; Transformation\Electricity Generation\Processes 2018: https://www.epa.gov/facts-and-figures-about-materials-waste-and-recycling/national-overview-facts-and-figures-materials; Transformation\Electricity Generation\Processes 2019: 2018; Transformation\Electricity Generation\Processes 2020: 2022-12-01; Transformation\Electricity Generation\Processes 2021: ICF
| MSW Production landfilled | Transformation\Electricity Generation\Processes 2015: 146.2; Transformation\Electricity Generation\Processes 2016: U.S.; Transformation\Electricity Generation\Processes 2017: EPA, Facts and Figures on Materials, Waste, and Recycling; Transformation\Electricity Generation\Processes 2018: https://www.epa.gov/facts-and-figures-about-materials-waste-and-recycling/national-overview-facts-and-figures-materials; Transformation\Electricity Generation\Processes 2019: 2018; Transformation\Electricity Generation\Processes 2020: 2022-12-01; Transformation\Electricity Generation\Processes 2021: ICF
| MSW Production combusted with energy recovery | Transformation\Electricity Generation\Processes 2015: 34.6; Transformation\Electricity Generation\Processes 2016: U.S.; Transformation\Electricity Generation\Processes 2017: EPA, Facts and Figures on Materials, Waste, and Recycling; Transformation\Electricity Generation\Processes 2018: https://www.epa.gov/facts-and-figures-about-materials-waste-and-recycling/national-overview-facts-and-figures-materials; Transformation\Electricity Generation\Processes 2019: 2018; Transformation\Electricity Generation\Processes 2020: 2022-12-01; Transformation\Electricity Generation\Processes 2021: ICF
| MSW Production of food managed by other methods | Transformation\Electricity Generation\Processes 2015: 17.7; Transformation\Electricity Generation\Processes 2016: U.S.; Transformation\Electricity Generation\Processes 2017: EPA, Facts and Figures on Materials, Waste, and Recycling; Transformation\Electricity Generation\Processes 2018: https://www.epa.gov/facts-and-figures-about-materials-waste-and-recycling/national-overview-facts-and-figures-materials; Transformation\Electricity Generation\Processes 2019: 2018; Transformation\Electricity Generation\Processes 2020: 2022-12-01; Transformation\Electricity Generation\Processes 2021: ICF
Waste production (pounds) per person per day
| Average total MSW production per person per day | Transformation\Electricity Generation\Processes 2015: 4.9; Transformation\Electricity Generation\Processes 2017: EPA, Facts and Figures on Materials, Waste, and Recycling; Transformation\Electricity Generation\Processes 2018: https://www.epa.gov/facts-and-figures-about-materials-waste-and-recycling/national-overview-facts-and-figures-materials; Transformation\Electricity Generation\Processes 2019: 2018; Transformation\Electricity Generation\Processes 2020: 2022-12-01; Transformation\Electricity Generation\Processes 2021: ICF
Waste Emission Factor Values
|  | Recycling | Landfilling | Combustion | Composting
| Material | Transformation\Electricity Generation\Processes 2015: metric tons CO2e/short ton; Transformation\Electricity Generation\Processes 2016: metric tons CO2e/short ton; Transformation\Electricity Generation\Processes 2017: metric tons CO2e/short ton; Transformation\Electricity Generation\Processes 2018: metric tons CO2e/short ton; Transformation\Electricity Generation\Processes 2019: Source; Transformation\Electricity Generation\Processes 2020: Source Link; Transformation\Electricity Generation\Processes 2021: Source Year; Transformation\Electricity Generation\Processes 2022: Last Updated; Transformation\Electricity Generation\Processes 2023: Updated by Whom?
| Mixed Recyclables | Transformation\Electricity Generation\Processes 2015: 0.09; Transformation\Electricity Generation\Processes 2019: EPA's Emission Factors for GHG Inventories, Table 9; Transformation\Electricity Generation\Processes 2020: https://www.epa.gov/system/files/documents/2022-04/ghg_emission_factors_hub.pdf; Transformation\Electricity Generation\Processes 2021: 2021-04-01; Transformation\Electricity Generation\Processes 2022: 2022-12-01; Transformation\Electricity Generation\Processes 2023: ICF
| Mixed Organics | Transformation\Electricity Generation\Processes 2018: 0.17; Transformation\Electricity Generation\Processes 2019: EPA's Emission Factors for GHG Inventories, Table 9; Transformation\Electricity Generation\Processes 2020: https://www.epa.gov/system/files/documents/2022-04/ghg_emission_factors_hub.pdf; Transformation\Electricity Generation\Processes 2021: 2021-04-01; Transformation\Electricity Generation\Processes 2022: 2022-12-01; Transformation\Electricity Generation\Processes 2023: ICF
| Mixed MSW (municipal solid waste) | Transformation\Electricity Generation\Processes 2016: 0.52; Transformation\Electricity Generation\Processes 2017: 0.43; Transformation\Electricity Generation\Processes 2019: EPA's Emission Factors for GHG Inventories, Table 9; Transformation\Electricity Generation\Processes 2020: https://www.epa.gov/system/files/documents/2022-04/ghg_emission_factors_hub.pdf; Transformation\Electricity Generation\Processes 2021: 2021-04-01; Transformation\Electricity Generation\Processes 2022: 2022-12-01; Transformation\Electricity Generation\Processes 2023: ICF
These emission factors reflect national averages and do not include any avoided emissions impact from any of the disposal methods.
Transportation Emissions
Building Life-Span Transportation Emissions
Default Calculations
| VMT by Vehicle Type (Miles) | 2018 | 2019 | 2020 | 2021 | 2022 | 2023 | 2024 | 2025 | 2026 | 2027 | 2028 | 2029 | 2030 | 2031 | 2032 | 2033 | 2034 | 2035 | 2036 | 2037 | 2038 | 2039 | 2040 | 2041 | 2042 | 2043 | 2044 | 2045 | 2046 | 2047 | 2048 | 2049 | 2050 | 2051 | 2052 | 2053 | 2054 | 2055 | 2056 | 2057 | 2058 | 2059 | 2060
| Pass. Cars + Pass. Trucks* | #VALUE! | #VALUE! | #VALUE! | #VALUE! | #VALUE! | #VALUE! | #VALUE! | #VALUE! | #VALUE! | #VALUE! | #VALUE! | #VALUE! | #VALUE! | #VALUE! | #VALUE! | #VALUE! | #VALUE! | #VALUE! | #VALUE! | #VALUE! | #VALUE! | #VALUE! | #VALUE! | #VALUE! | #VALUE! | #VALUE! | #VALUE! | #VALUE! | #VALUE! | #VALUE! | #VALUE! | #VALUE! | #VALUE! | #VALUE! | #VALUE! | #VALUE! | #VALUE! | #VALUE! | #VALUE! | #VALUE! | #VALUE! | #VALUE! | #VALUE!
| Pass. Cars + Pass. Trucks EV | #VALUE! | #VALUE! | #VALUE! | #VALUE! | #VALUE! | #VALUE! | #VALUE! | #VALUE! | #VALUE! | #VALUE! | #VALUE! | #VALUE! | #VALUE! | #VALUE! | #VALUE! | #VALUE! | #VALUE! | #VALUE! | #VALUE! | #VALUE! | #VALUE! | #VALUE! | #VALUE! | #VALUE! | #VALUE! | #VALUE! | #VALUE! | #VALUE! | #VALUE! | #VALUE! | #VALUE! | #VALUE! | #VALUE! | #VALUE! | #VALUE! | #VALUE! | #VALUE! | #VALUE! | #VALUE! | #VALUE! | #VALUE! | #VALUE! | #VALUE!
| Transit Buses | 26670279.2822 | 26677479.3414 | 26684549.7534 | 26691493.9886 | 26698315.3947 | 26705017.2018 | 26711602.5279 | 26718074.3834 | 26724435.676 | 26730689.2149 | 26736837.7147 | 26742883.7999 | 26748830.0079 | 26693848.5122 | 26639501.461 | 26585777.936 | 26532667.2676 | 26480159.0284 | 26428243.0265 | 26376909.2981 | 26326148.102 | 26275949.913 | 26226305.416 | 26177205.5004 | 26128641.2542 | 26080603.9589 | 26033085.0842 | 25986076.2829 | 26078789.0137 | 26171501.7446 | 26264214.4755 | 26356927.2063 | 26449639.9372 | 26542352.6681 | 26635065.399 | 26727778.1298 | 26820490.8607 | 26913203.5916 | 27005916.3225 | 27098629.0533 | 27191341.7842 | 27284054.5151 | 27376767.2459
| Other Buses | 23440533.6879 | 23446862.1395 | 23453076.6442 | 23459180.2522 | 23465175.9057 | 23471066.4437 | 23476854.6066 | 23482543.0402 | 23488134.3002 | 23493630.8554 | 23499035.0918 | 23504349.316 | 23509575.7583 | 23461252.5844 | 23413487.0241 | 23366269.4811 | 23319590.578 | 23273441.1502 | 23227812.2397 | 23182695.0897 | 23138081.1385 | 23093962.0144 | 23050329.5304 | 23007175.6791 | 22964492.6279 | 22922272.7139 | 22880508.4399 | 22839192.4696 | 22920677.7959 | 23002163.1222 | 23083648.4485 | 23165133.7748 | 23246619.101 | 23328104.4273 | 23409589.7536 | 23491075.0799 | 23572560.4062 | 23654045.7325 | 23735531.0588 | 23817016.385 | 23898501.7113 | 23979987.0376 | 24061472.3639
| Light Duty Comm. Trucks | 976484578.268 | 985851015.1194 | 995217530.4237 | 1004584122.0808 | 1013950788.0651 | 1023317526.4217 | 1032684335.2641 | 1042051212.7705 | 1051418157.1814 | 1060785166.7968 | 1070152239.9741 | 1079519375.1252 | 1088886570.7145 | 1093103802.7809 | 1097320576.1299 | 1101536898.6557 | 1105752778.0726 | 1109968221.9199 | 1114183237.5666 | 1118397832.2166 | 1122612012.9131 | 1126825786.5431 | 1131039159.8414 | 1135252139.3955 | 1139464731.6487 | 1143676942.9048 | 1147888779.3313 | 1152100246.9635 | 1156210692.8413 | 1160321138.719 | 1164431584.5967 | 1168542030.4744 | 1172652476.3521 | 1176762922.2299 | 1180873368.1076 | 1184983813.9853 | 1189094259.863 | 1193204705.7407 | 1197315151.6184 | 1201425597.4962 | 1205536043.3739 | 1209646489.2516 | 1213756935.1293
| Heavy Duty Trucks | 222631121.9969 | 225430450.8926 | 228230149.5716 | 231030208.1356 | 233830617.0366 | 236631367.0613 | 239432449.3165 | 242233855.2158 | 245035576.4657 | 247837605.0542 | 250639933.238 | 253442553.5319 | 256245458.6981 | 257673758.5078 | 259100175.5747 | 260524742.3 | 261947490.3457 | 263368450.6555 | 264787653.4752 | 266205128.3719 | 267620904.2534 | 269035009.3861 | 270447471.4129 | 271858317.3702 | 273267573.7045 | 274675266.2885 | 276081420.4361 | 277486060.9182 | 278476071.4995 | 279466082.0808 | 280456092.6621 | 281446103.2434 | 282436113.8248 | 283426124.4061 | 284416134.9874 | 285406145.5687 | 286396156.15 | 287386166.7313 | 288376177.3126 | 289366187.8939 | 290356198.4752 | 291346209.0566 | 292336219.6379
| Combination Trucks | 192017846.5958 | 194488714.8458 | 196959931.9629 | 199431488.609 | 201903375.7758 | 204375584.7714 | 206848107.2055 | 209320934.9773 | 211794060.2626 | 214267475.5025 | 216741173.3916 | 219215146.8682 | 221689389.1039 | 222938739.4606 | 224186405.3328 | 225432415.7097 | 226676798.9193 | 227919582.6467 | 229160793.9528 | 230400459.2912 | 231638604.5255 | 232875254.9458 | 234110435.2839 | 235344169.7293 | 236576481.9437 | 237807395.075 | 239036931.7719 | 240265114.1966 | 241122328.4458 | 241979542.695 | 242836756.9442 | 243693971.1934 | 244551185.4426 | 245408399.6918 | 246265613.941 | 247122828.1902 | 247980042.4394 | 248837256.6886 | 249694470.9378 | 250551685.187 | 251408899.4362 | 252266113.6854 | 253123327.9346
| Total | #VALUE! | #VALUE! | #VALUE! | #VALUE! | #VALUE! | #VALUE! | #VALUE! | #VALUE! | #VALUE! | #VALUE! | #VALUE! | #VALUE! | #VALUE! | #VALUE! | #VALUE! | #VALUE! | #VALUE! | #VALUE! | #VALUE! | #VALUE! | #VALUE! | #VALUE! | #VALUE! | #VALUE! | #VALUE! | #VALUE! | #VALUE! | #VALUE! | #VALUE! | #VALUE! | #VALUE! | #VALUE! | #VALUE! | #VALUE! | #VALUE! | #VALUE! | #VALUE! | #VALUE! | #VALUE! | #VALUE! | #VALUE! | #VALUE! | #VALUE!
Total VMT is held constant after 2060.
For EVs, the VMT is held constant after the penetration rate year.
*Includes motorcycles
| Emissions by Vehicle Type (MTCO2e) | 2018 | 2019 | 2020 | 2021 | 2022 | 2023 | 2024 | 2025 | 2026 | 2027 | 2028 | 2029 | 2030 | 2031 | 2032 | 2033 | 2034 | 2035 | 2036 | 2037 | 2038 | 2039 | 2040 | 2041 | 2042 | 2043 | 2044 | 2045 | 2046 | 2047 | 2048 | 2049 | 2050 | 2051 | 2052 | 2053 | 2054 | 2055 | 2056 | 2057 | 2058 | 2059 | 2060
| Pass. Cars | #VALUE! | #VALUE! | #VALUE! | #VALUE! | #VALUE! | #VALUE! | #VALUE! | #VALUE! | #VALUE! | #VALUE! | #VALUE! | #VALUE! | #VALUE! | #VALUE! | #VALUE! | #VALUE! | #VALUE! | #VALUE! | #VALUE! | #VALUE! | #VALUE! | #VALUE! | #VALUE! | #VALUE! | #VALUE! | #VALUE! | #VALUE! | #VALUE! | #VALUE! | #VALUE! | #VALUE! | #VALUE! | #VALUE! | #VALUE! | #VALUE! | #VALUE! | #VALUE! | #VALUE! | #VALUE! | #VALUE! | #VALUE! | #VALUE! | #VALUE!
| Pass. Truck | #VALUE! | #VALUE! | #VALUE! | #VALUE! | #VALUE! | #VALUE! | #VALUE! | #VALUE! | #VALUE! | #VALUE! | #VALUE! | #VALUE! | #VALUE! | #VALUE! | #VALUE! | #VALUE! | #VALUE! | #VALUE! | #VALUE! | #VALUE! | #VALUE! | #VALUE! | #VALUE! | #VALUE! | #VALUE! | #VALUE! | #VALUE! | #VALUE! | #VALUE! | #VALUE! | #VALUE! | #VALUE! | #VALUE! | #VALUE! | #VALUE! | #VALUE! | #VALUE! | #VALUE! | #VALUE! | #VALUE! | #VALUE! | #VALUE! | #VALUE!
| Pass. Car EV | #VALUE! | #VALUE! | #VALUE! | #VALUE! | #VALUE! | #VALUE! | #VALUE! | #VALUE! | #VALUE! | #VALUE! | #VALUE! | #VALUE! | #VALUE! | #VALUE! | #VALUE! | #VALUE! | #VALUE! | #VALUE! | #VALUE! | #VALUE! | #VALUE! | #VALUE! | #VALUE! | #VALUE! | #VALUE! | #VALUE! | #VALUE! | #VALUE! | #VALUE! | #VALUE! | #VALUE! | #VALUE! | #VALUE! | #VALUE! | #VALUE! | #VALUE! | #VALUE! | #VALUE! | #VALUE! | #VALUE! | #VALUE! | #VALUE! | #VALUE!
| Pass. Truck EV | #VALUE! | #VALUE! | #VALUE! | #VALUE! | #VALUE! | #VALUE! | #VALUE! | #VALUE! | #VALUE! | #VALUE! | #VALUE! | #VALUE! | #VALUE! | #VALUE! | #VALUE! | #VALUE! | #VALUE! | #VALUE! | #VALUE! | #VALUE! | #VALUE! | #VALUE! | #VALUE! | #VALUE! | #VALUE! | #VALUE! | #VALUE! | #VALUE! | #VALUE! | #VALUE! | #VALUE! | #VALUE! | #VALUE! | #VALUE! | #VALUE! | #VALUE! | #VALUE! | #VALUE! | #VALUE! | #VALUE! | #VALUE! | #VALUE! | #VALUE!
| Transit Buses | 44715.3902 | 44591.4512 | 44467.2227 | 44342.7124 | 44217.9279 | 44092.8764 | 43967.5649 | 43842 | 43716.1882 | 43590.1359 | 43463.849 | 43337.3335 | 43210.595 | 43096.2041 | 42982.9422 | 42870.7899 | 42759.7282 | 42649.7385 | 42540.8028 | 42432.9033 | 42326.0226 | 42220.1438 | 42115.2503 | 42011.3259 | 41908.3548 | 41806.3214 | 41705.2106 | 41605.0074 | 41753.4452 | 41901.8829 | 42050.3206 | 42198.7583 | 42347.196 | 42482.92 | 42618.5551 | 42754.1014 | 42889.5588 | 43024.9275 | 43160.2073 | 43295.3983 | 43430.5005 | 43565.5139 | 43700.4385
| Other Buses | 38692.8201 | 38586.9309 | 38480.7919 | 38374.4098 | 38267.791 | 38160.9419 | 38053.8684 | 37946.5763 | 37839.0712 | 37731.3585 | 37623.4435 | 37515.3311 | 37407.0264 | 37315.5915 | 37225.103 | 37135.5448 | 37046.9008 | 36959.1555 | 36872.2937 | 36786.3006 | 36701.1615 | 36616.8624 | 36533.3893 | 36450.7286 | 36368.867 | 36287.7915 | 36207.4894 | 36127.9482 | 36248.731 | 36369.4562 | 36490.1236 | 36610.7334 | 36731.2854 | 36848.6772 | 36965.9895 | 37083.2225 | 37200.3762 | 37317.4504 | 37434.4453 | 37551.3609 | 37668.197 | 37784.9538 | 37901.6313
| Light Duty Comm. Trucks | 450530.4547 | 444172.7102 | 437612.0764 | 430848.5497 | 423882.127 | 416712.8048 | 409340.5802 | 401765.4502 | 393987.4119 | 386006.4624 | 377822.5991 | 369435.8194 | 360846.1207 | 359533.5005 | 358199.8188 | 356845.0814 | 355469.2942 | 354072.463 | 352654.5933 | 351215.6904 | 349755.7599 | 348274.8068 | 346772.8363 | 345249.8533 | 343705.8627 | 342140.8693 | 340554.8778 | 338947.8927 | 340080.8759 | 341213.3166 | 342345.2147 | 343476.5703 | 344607.3832 | 344317.693 | 344017.5403 | 343706.9252 | 343385.8476 | 343054.3076 | 342712.3051 | 342359.8402 | 341996.9128 | 341623.5229 | 341239.6706
| Heavy Duty Trucks | 244148.4199 | 246156.9023 | 248139.4263 | 250095.9761 | 252026.5362 | 253931.0919 | 255809.6288 | 257662.1332 | 259488.5916 | 261288.9911 | 263063.3193 | 264811.5641 | 266533.7139 | 267961.1256 | 269385.9343 | 270808.1749 | 272227.8816 | 273645.0876 | 275059.8257 | 276472.1278 | 277882.025 | 279289.5478 | 280694.7261 | 282097.589 | 283498.1651 | 284896.4823 | 286292.5679 | 287686.4485 | 288712.8519 | 289739.2553 | 290765.6586 | 291792.062 | 292818.4654 | 293812.8416 | 294806.9941 | 295800.9228 | 296794.6278 | 297788.109 | 298781.3665 | 299774.4003 | 300767.2103 | 301759.7966 | 302752.1591
| Combination Trucks | 350359.6033 | 353200.9064 | 356000.4813 | 358758.302 | 361474.3438 | 364148.5825 | 366780.9952 | 369371.5594 | 371920.2535 | 374427.0568 | 376891.9489 | 379314.9104 | 381695.9226 | 383645.9133 | 385590.753 | 387530.496 | 389465.1954 | 391394.9033 | 393319.6704 | 395239.5463 | 397154.5796 | 399064.8176 | 400970.3069 | 402871.0928 | 404767.2197 | 406658.731 | 408545.6693 | 410428.076 | 411892.3951 | 413356.7142 | 414821.0333 | 416285.3524 | 417749.6715 | 419103.3114 | 420456.1781 | 421808.2716 | 423159.5919 | 424510.139 | 425859.9129 | 427208.9135 | 428557.141 | 429904.5952 | 431251.2763
| Total Emissions (MTCO2e) | #VALUE! | #VALUE! | #VALUE! | #VALUE! | #VALUE! | #VALUE! | #VALUE! | #VALUE! | #VALUE! | #VALUE! | #VALUE! | #VALUE! | #VALUE! | #VALUE! | #VALUE! | #VALUE! | #VALUE! | #VALUE! | #VALUE! | #VALUE! | #VALUE! | #VALUE! | #VALUE! | #VALUE! | #VALUE! | #VALUE! | #VALUE! | #VALUE! | #VALUE! | #VALUE! | #VALUE! | #VALUE! | #VALUE! | #VALUE! | #VALUE! | #VALUE! | #VALUE! | #VALUE! | #VALUE! | #VALUE! | #VALUE! | #VALUE! | #VALUE!
| Average Vehicle Emissions per Person (based on population changes) (MTCO2e/person per year) | [5 empty] | #VALUE! | #VALUE! | #VALUE! | #VALUE! | #VALUE! | #VALUE! | #VALUE! | #VALUE! | #VALUE! | #VALUE! | #VALUE! | #VALUE! | #VALUE! | #VALUE! | #VALUE! | #VALUE! | #VALUE! | #VALUE! | #VALUE! | #VALUE! | #VALUE! | #VALUE! | #VALUE! | #VALUE! | #VALUE! | #VALUE! | #VALUE! | #VALUE! | #VALUE! | #VALUE! | #VALUE! | #VALUE! | #VALUE! | #VALUE! | #VALUE! | #VALUE! | #VALUE! | #VALUE!
Specified VMT Calculations
| VMT by Vehicle Type (Miles) | 2018 | 2019 | 2020 | 2021 | 2022 | 2023 | 2024 | 2025 | 2026 | 2027 | 2028 | 2029 | 2030 | 2031 | 2032 | 2033 | 2034 | 2035 | 2036 | 2037 | 2038 | 2039 | 2040 | 2041 | 2042 | 2043 | 2044 | 2045 | 2046 | 2047 | 2048 | 2049 | 2050 | 2051 | 2052 | 2053 | 2054 | 2055 | 2056 | 2057 | 2058 | 2059 | 2060
| Pass. Cars + Pass. Trucks* | N/A | N/A | N/A | N/A | N/A | N/A | N/A | N/A | N/A | N/A | N/A | N/A | N/A | N/A | N/A | N/A | N/A | N/A | N/A | N/A | N/A | N/A | N/A | N/A | N/A | N/A | N/A | N/A | N/A | N/A | N/A | N/A | N/A | N/A | N/A | N/A | N/A | N/A | N/A | N/A | N/A | N/A | N/A
| Pass. Cars + Pass. Trucks EV | N/A | N/A | N/A | N/A | N/A | N/A | N/A | N/A | N/A | N/A | N/A | N/A | N/A | N/A | N/A | N/A | N/A | N/A | N/A | N/A | N/A | N/A | N/A | N/A | N/A | N/A | N/A | N/A | N/A | N/A | N/A | N/A | N/A | N/A | N/A | N/A | N/A | N/A | N/A | N/A | N/A | N/A | N/A
| Transit Buses | N/A | N/A | N/A | N/A | N/A | N/A | N/A | N/A | N/A | N/A | N/A | N/A | N/A | N/A | N/A | N/A | N/A | N/A | N/A | N/A | N/A | N/A | N/A | N/A | N/A | N/A | N/A | N/A | N/A | N/A | N/A | N/A | N/A | N/A | N/A | N/A | N/A | N/A | N/A | N/A | N/A | N/A | N/A
| Other Buses | N/A | N/A | N/A | N/A | N/A | N/A | N/A | N/A | N/A | N/A | N/A | N/A | N/A | N/A | N/A | N/A | N/A | N/A | N/A | N/A | N/A | N/A | N/A | N/A | N/A | N/A | N/A | N/A | N/A | N/A | N/A | N/A | N/A | N/A | N/A | N/A | N/A | N/A | N/A | N/A | N/A | N/A | N/A
| Light Duty Comm. Trucks | N/A | N/A | N/A | N/A | N/A | N/A | N/A | N/A | N/A | N/A | N/A | N/A | N/A | N/A | N/A | N/A | N/A | N/A | N/A | N/A | N/A | N/A | N/A | N/A | N/A | N/A | N/A | N/A | N/A | N/A | N/A | N/A | N/A | N/A | N/A | N/A | N/A | N/A | N/A | N/A | N/A | N/A | N/A
| Heavy Duty Trucks | N/A | N/A | N/A | N/A | N/A | N/A | N/A | N/A | N/A | N/A | N/A | N/A | N/A | N/A | N/A | N/A | N/A | N/A | N/A | N/A | N/A | N/A | N/A | N/A | N/A | N/A | N/A | N/A | N/A | N/A | N/A | N/A | N/A | N/A | N/A | N/A | N/A | N/A | N/A | N/A | N/A | N/A | N/A
| Combination Trucks | N/A | N/A | N/A | N/A | N/A | N/A | N/A | N/A | N/A | N/A | N/A | N/A | N/A | N/A | N/A | N/A | N/A | N/A | N/A | N/A | N/A | N/A | N/A | N/A | N/A | N/A | N/A | N/A | N/A | N/A | N/A | N/A | N/A | N/A | N/A | N/A | N/A | N/A | N/A | N/A | N/A | N/A | N/A
| Total | N/A | N/A | N/A | N/A | N/A | N/A | N/A | N/A | N/A | N/A | N/A | N/A | N/A | N/A | N/A | N/A | N/A | N/A | N/A | N/A | N/A | N/A | N/A | N/A | N/A | N/A | N/A | N/A | N/A | N/A | N/A | N/A | N/A | N/A | N/A | N/A | N/A | N/A | N/A | N/A | N/A | N/A | N/A
Total VMT is held constant after 2060.
For EVs, the VMT is held constant after the penetration rate year.
*Includes motorcycles
| Emissions by Vehicle Type (MTCO2e) | 2018 | 2019 | 2020 | 2021 | 2022 | 2023 | 2024 | 2025 | 2026 | 2027 | 2028 | 2029 | 2030 | 2031 | 2032 | 2033 | 2034 | 2035 | 2036 | 2037 | 2038 | 2039 | 2040 | 2041 | 2042 | 2043 | 2044 | 2045 | 2046 | 2047 | 2048 | 2049 | 2050 | 2051 | 2052 | 2053 | 2054 | 2055 | 2056 | 2057 | 2058 | 2059 | 2060
Pass. Cars
Pass. Truck
Pass. Car EV
Pass. Truck EV
Transit Buses
Other Buses
Light Duty Comm. Trucks
Heavy Duty Trucks
Combination Trucks
| Total Emissions (MTCO2e) | 0 | 0 | 0 | 0 | 0 | 0 | 0 | 0 | 0 | 0 | 0 | 0 | 0 | 0 | 0 | 0 | 0 | 0 | 0 | 0 | 0 | 0 | 0 | 0 | 0 | 0 | 0 | 0 | 0 | 0 | 0 | 0 | 0 | 0 | 0 | 0 | 0 | 0 | 0 | 0 | 0 | 0 | 0
Average Vehicle Emissions per Person (based on population changes) (MTCO2e/person per year)
| Calculation Option | 2018: Default; 2019: Default; 2020: Specified VMT; 2021: Specified VMT
| Type (Residential) or Principal Activity (Commercial) | 2018: Transportation Emissions from Start Year to 2060 (MTCO2e); 2019: Transportation emissions from 2060 to end of building lifetime (MTCO2e); 2020: Transportation Emissions from Start Year to 2060 (MTCO2e); 2021: Transportation emissions from 2060 to end of building lifetime (MTCO2e)
Single-family detached | bar: 2018 to 2021
Single-family attached | bar: 2018 to 2021
Apartments in buildings with 2-4 units | bar: 2018 to 2021
Apartments in buildings with 5 or more units | bar: 2018 to 2021
Mobile Home | bar: 2018 to 2021
Warehouse and storage | bar: 2018 to 2021
Office | bar: 2018 to 2021
Service | bar: 2018 to 2021
Mercantile Retail (other than mall) | bar: 2018 to 2021
Mercantile Enclosed and strip malls | bar: 2018 to 2021
Public assembly | bar: 2018 to 2021
Religious worship | bar: 2018 to 2021
Education - College or university | bar: 2018 to 2021
Education - K-12 School | bar: 2018 to 2021
Food services | bar: 2018 to 2021
Lodging | bar: 2018 to 2021
Food sales | bar: 2018 to 2021
Health care inpatient | bar: 2018 to 2021
Health Care Outpatient | bar: 2018 to 2021
Public order and safety | bar: 2018 to 2021
Other | bar: 2018 to 2021
Vacant | bar: 2018 to 2021
Number of People per Unit or Building
| Building Type | 2018: Number of People per Unit; 2019: Number of Employees per square foot; 2020: Source; 2021: Source Year; 2022: Source Link; 2023: Last Updated; 2024: Updated by whom?
| Single-family | 2018: 3.09; 2020: Montgomery Planning's Research and Special Project's Division; 2016-2020 ACS; email from Caroline McCarthy of Planning on 12/5/22; 2021: NA; 2022: NA; 2023: 2022-12-01; 2024: ICF
| Multi-family | 2018: 2.13; 2020: Montgomery Planning's Research and Special Project's Division; 2016-2020 ACS; email from Caroline McCarthy of Planning on 12/5/22; 2021: NA; 2022: NA; 2023: 2022-12-01; 2024: ICF
| Countywide | 2018: 2.79; 2020: Montgomery Planning's Research and Special Project's Division; 2016-2020 ACS; email from Caroline McCarthy of Planning on 12/5/22; 2021: NA; 2022: NA; 2023: 2022-12-01; 2024: ICF
| Office | 2019: 0.005; 2020: Montgomery Planning's Research and Special Project's Division; 2016-2020 ACS; email from Caroline McCarthy of Planning on 12/5/22; 2021: NA; 2022: NA; 2023: 2022-12-01; 2024: ICF
| Retail | 2019: 0.0025; 2020: Montgomery Planning's Research and Special Project's Division; 2016-2020 ACS; email from Caroline McCarthy of Planning on 12/5/22; 2021: NA; 2022: NA; 2023: 2022-12-01; 2024: ICF
| Industrial | 2019: 0.0022222; 2020: Montgomery Planning's Research and Special Project's Division; 2016-2020 ACS; email from Caroline McCarthy of Planning on 12/5/22; 2021: NA; 2022: NA; 2023: 2022-12-01; 2024: ICF
| Other (e.g. institutional uses) | 2019: 0.002; 2020: Montgomery Planning's Research and Special Project's Division; 2016-2020 ACS; email from Caroline McCarthy of Planning on 12/5/22; 2021: NA; 2022: NA; 2023: 2022-12-01; 2024: ICF
Montgomery Planning's Building Type Alignment with RECs and CBECs Building Types
| RECs / CBECs Building Types | 2018: Montgomery Planning Building Types
| Single-family detached | 2018: Single-family
| Single-family attached | 2018: Single-family
| Apartments in buildings with 2-4 units | 2018: Multi-family
| Apartments in buildings with 5 or more units | 2018: Multi-family
| Mobile Home | 2018: Single-family
| Warehouse and storage | 2018: Industrial
| Office | 2018: Office
| Service | 2018: Retail
| Mercantile Retail (other than mall) | 2018: Retail
| Mercantile Enclosed and strip malls | 2018: Retail
| Public assembly | 2018: Other (e.g. institutional uses)
| Religious worship | 2018: Other (e.g. institutional uses)
| Education - College or university | 2018: Other (e.g. institutional uses)
| Education - K-12 School | 2018: Other (e.g. institutional uses)
| Food services | 2018: Industrial
| Lodging | 2018: Retail
| Food sales | 2018: Retail
| Health care inpatient | 2018: Other (e.g. institutional uses)
| Health Care Outpatient | 2018: Other (e.g. institutional uses)
| Public order and safety | 2018: Other (e.g. institutional uses)
| Other | 2018: Other (e.g. institutional uses)
| Vacant | 2018: Other (e.g. institutional uses)
Current and Future VMT and Montgomery County Population
| Source: | 2018: MWCOG Table B1. Annual VMT by Jurisdiction for Climate Action Planning Activities (in miles)
| Link: | 2018: Sent to ICF by MWCOG
| Year: | 2018: 2020
| Last Updated: | 2018: 2022-12-01
| Updated by whom: | 2018: ICF
| Annual VMT by Jurisdiction (miles) | 2015 | 2016 | 2017 | 2018 | 2019 | 2020 | 2021 | 2022 | 2023 | 2024 | 2025 | 2026 | 2027 | 2028 | 2029 | 2030 | 2031 | 2032 | 2033 | 2034 | 2035 | 2036 | 2037 | 2038 | 2039 | 2040 | 2041 | 2042 | 2043 | 2044 | 2045 | 2046 | 2047 | 2048 | 2049 | 2050 | 2051 | 2052 | 2053 | 2054 | 2055 | 2056 | 2057 | 2058 | 2059 | 2060
| Montgomery County | 8230167146.7852 | 8308747752.7881 | 8387328358.791 | 8465908964.7938 | 8545830798.791 | 8625752632.7882 | 8705674466.7854 | 8785596300.7826 | 8865518134.7798 | 8945439968.777 | 9025361802.7742 | 9105283636.7714 | 9185205470.7686 | 9265127304.7658 | 9345049138.763 | 9424970972.7601 | 9460498564.0509 | 9496026155.3416 | 9531553746.6324 | 9567081337.9231 | 9602608929.2139 | 9638136520.5046 | 9673664111.7954 | 9709191703.0861 | 9744719294.3769 | 9780246885.6676 | 9815774476.9584 | 9851302068.2491 | 9886829659.5399 | 9922357250.8306 | 9957884842.1214 | 9993412433.4121 | 10028940024.7029 | 10064467615.9936 | 10099995207.2844 | 10135522798.5751 | 10171050389.8659 | 10206577981.1566 | 10242105572.4473 | 10277633163.7381 | 10313160755.0288 | 10348688346.3196 | 10384215937.6103 | 10419743528.9011 | 10455271120.1918 | 10490798711.4826
* NOTE: 2045 Annual VMT estimates are extracted from the 2020 Amendment to Visualize 2045; the remaining analysis years are based on Visualize 2045 Long-Range Transportation Plan adopted in 2018
| Source: | ICF 2015: MWCOG Summary of Population Forecasts, Final Round 9.2 Cooperative Forecasts (Thousands)
| Link: | ICF 2015: https://www.mwcog.org/documents/2021/12/02/cooperative-forecasts-employment-population-and-household-forecasts-by-transportation-analysis-zone-cooperative-forecast-demographics-housing-population/
| Year: | ICF 2015: 2022-07-20
| Last Updated: | ICF 2015: 2022-12-01
| Updated by whom: | ICF 2015: ICF
Population Forecasts (thousands)
| JURISDICTION | 2015 | 2020 | 2021 | 2022 | 2023 | 2024 | 2025 | 2026 | 2027 | 2028 | 2029 | 2030 | 2031 | 2032 | 2033 | 2034 | 2035 | 2036 | 2037 | 2038 | 2039 | 2040 | 2041 | 2042 | 2043 | 2044 | 2045 | 2046 | 2047 | 2048 | 2049 | 2050 | 2051 | 2052 | 2053 | 2054 | 2055 | 2056 | 2057 | 2058 | 2059 | 2060
| Montgomery County | 1015.267 | 1051.983 | 1059.0436 | 1066.1042 | 1073.1648 | 1080.2254 | 1087.286 | 1095.586 | 1103.886 | 1112.186 | 1120.486 | 1128.786 | 1136.5684 | 1144.3508 | 1152.1332 | 1159.9156 | 1167.698 | 1173.5866 | 1179.4752 | 1185.3638 | 1191.2524 | 1197.141 | 1202.3806 | 1207.6202 | 1212.8598 | 1218.0994 | 1223.339 | 1229.6425 | 1235.9461 | 1242.2496 | 1248.5531 | 1254.8567 | 1261.1602 | 1267.4637 | 1273.7673 | 1280.0708 | 1286.3743 | 1292.6779 | 1298.9814 | 1305.2849 | 1311.5885 | 1317.892
Cities of Rockville and Gaithersburg included in Montgomery County total.
On Road Vehicle Stocks
| Source: | Population Forecasts (thousands) 2015: MWCOG Table 3. Annual VMT by Vehicle Type from GHG Inventory Study and 2020 Amendment to Visualize 2045; TPB Planning Area; MOVES2014b; 2005, 2018 and 2030 from GHG Inventory Study; 2045 from 2020 Amendment to Visualize 2045
| Link: | Population Forecasts (thousands) 2015: Sent to ICF by MWCOG
| Year: | Population Forecasts (thousands) 2015: 2020
| Last Updated: | Population Forecasts (thousands) 2015: 2022-12-01
| Updated by whom: | Population Forecasts (thousands) 2015: ICF
| VMT by Vehicle Type for TBP Planning Area | 2018 | 2019 | 2020 | 2021 | 2022 | 2023 | 2024 | 2025 | 2026 | 2027 | 2028 | 2029 | 2030 | 2031 | 2032 | 2033 | 2034 | 2035 | 2036 | 2037 | 2038 | 2039 | 2040 | 2041 | 2042 | 2043 | 2044 | 2045 | 2046 | 2047 | 2048 | 2049 | 2050 | 2051 | 2052 | 2053 | 2054 | 2055 | 2056 | 2057 | 2058 | 2059 | 2060
| Pass. Cars + Pass. Trucks* | 38107479930.9163 | 38451185603.8678 | 38794891276.8193 | 39138596949.7708 | 39482302622.7223 | 39826008295.6738 | 40169713968.6254 | 40513419641.5769 | 40857125314.5284 | 41200830987.4799 | 41544536660.4314 | 41888242333.3829 | 42231948006.3345 | 42474683012.1923 | 42717418018.0501 | 42960153023.908 | 43202888029.7658 | 43445623035.6236 | 43688358041.4815 | 43931093047.3393 | 44173828053.1971 | 44416563059.055 | 44659298064.9128 | 44902033070.7706 | 45144768076.6285 | 45387503082.4863 | 45630238088.3441 | 45872973094.202 | 45872973094.202 | 45872973094.202 | 45872973094.202 | 45872973094.202 | 45872973094.202 | 45872973094.202 | 45872973094.202 | 45872973094.202 | 45872973094.202 | 45872973094.202 | 45872973094.202 | 45872973094.202 | 45872973094.202 | 45872973094.202 | 45872973094.202
| Transit Buses | 144681232.4366 | 144681231.1989 | 144681229.9612 | 144681228.7235 | 144681227.4858 | 144681226.2481 | 144681225.0104 | 144681223.7727 | 144681222.5349 | 144681221.2972 | 144681220.0595 | 144681218.8218 | 144681217.5841 | 144681216.8631 | 144681216.142 | 144681215.421 | 144681214.7 | 144681213.979 | 144681213.2579 | 144681212.5369 | 144681211.8159 | 144681211.0949 | 144681210.3738 | 144681209.6528 | 144681208.9318 | 144681208.2108 | 144681207.4898 | 144681206.7687 | 144681206.7687 | 144681206.7687 | 144681206.7687 | 144681206.7687 | 144681206.7687 | 144681206.7687 | 144681206.7687 | 144681206.7687 | 144681206.7687 | 144681206.7687 | 144681206.7687 | 144681206.7687 | 144681206.7687 | 144681206.7687 | 144681206.7687
| Other Buses | 127160472.0391 | 127160472.6475 | 127160473.2559 | 127160473.8643 | 127160474.4727 | 127160475.081 | 127160475.6894 | 127160476.2978 | 127160476.9062 | 127160477.5146 | 127160478.123 | 127160478.7314 | 127160479.3398 | 127160479.3702 | 127160479.4006 | 127160479.4309 | 127160479.4613 | 127160479.4917 | 127160479.522 | 127160479.5524 | 127160479.5828 | 127160479.6132 | 127160479.6435 | 127160479.6739 | 127160479.7043 | 127160479.7346 | 127160479.765 | 127160479.7954 | 127160479.7954 | 127160479.7954 | 127160479.7954 | 127160479.7954 | 127160479.7954 | 127160479.7954 | 127160479.7954 | 127160479.7954 | 127160479.7954 | 127160479.7954 | 127160479.7954 | 127160479.7954 | 127160479.7954 | 127160479.7954 | 127160479.7954
| Light Duty Comm. Trucks | 5297244574.9091 | 5346612280.0027 | 5395979985.0964 | 5445347690.1901 | 5494715395.2838 | 5544083100.3774 | 5593450805.4711 | 5642818510.5648 | 5692186215.6585 | 5741553920.7522 | 5790921625.8458 | 5840289330.9395 | 5889657036.0332 | 5924645457.9931 | 5959633879.953 | 5994622301.9129 | 6029610723.8728 | 6064599145.8327 | 6099587567.7926 | 6134575989.7525 | 6169564411.7124 | 6204552833.6723 | 6239541255.6322 | 6274529677.5921 | 6309518099.552 | 6344506521.5119 | 6379494943.4717 | 6414483365.4316 | 6414483365.4316 | 6414483365.4316 | 6414483365.4316 | 6414483365.4316 | 6414483365.4316 | 6414483365.4316 | 6414483365.4316 | 6414483365.4316 | 6414483365.4316 | 6414483365.4316 | 6414483365.4316 | 6414483365.4316 | 6414483365.4316 | 6414483365.4316 | 6414483365.4316
| Heavy Duty Trucks | 1207731826.4422 | 1222587590.3601 | 1237443354.2781 | 1252299118.196 | 1267154882.114 | 1282010646.032 | 1296866409.9499 | 1311722173.8679 | 1326577937.7858 | 1341433701.7038 | 1356289465.6217 | 1371145229.5397 | 1386000993.4577 | 1396597156.7416 | 1407193320.0256 | 1417789483.3095 | 1428385646.5935 | 1438981809.8774 | 1449577973.1614 | 1460174136.4453 | 1470770299.7293 | 1481366463.0132 | 1491962626.2972 | 1502558789.5811 | 1513154952.8651 | 1523751116.1491 | 1534347279.433 | 1544943442.717 | 1544943442.717 | 1544943442.717 | 1544943442.717 | 1544943442.717 | 1544943442.717 | 1544943442.717 | 1544943442.717 | 1544943442.717 | 1544943442.717 | 1544943442.717 | 1544943442.717 | 1544943442.717 | 1544943442.717 | 1544943442.717 | 1544943442.717
| Combination Trucks | 1041660584.1022 | 1054779814.7678 | 1067899045.4333 | 1081018276.0989 | 1094137506.7644 | 1107256737.43 | 1120375968.0955 | 1133495198.7611 | 1146614429.4266 | 1159733660.0922 | 1172852890.7577 | 1185972121.4233 | 1199091352.0888 | 1208332627.5105 | 1217573902.9322 | 1226815178.3539 | 1236056453.7756 | 1245297729.1973 | 1254539004.619 | 1263780280.0407 | 1273021555.4624 | 1282262830.8841 | 1291504106.3058 | 1300745381.7275 | 1309986657.1492 | 1319227932.5709 | 1328469207.9926 | 1337710483.4143 | 1337710483.4143 | 1337710483.4143 | 1337710483.4143 | 1337710483.4143 | 1337710483.4143 | 1337710483.4143 | 1337710483.4143 | 1337710483.4143 | 1337710483.4143 | 1337710483.4143 | 1337710483.4143 | 1337710483.4143 | 1337710483.4143 | 1337710483.4143 | 1337710483.4143
| Total | 45925958620.8454 | 46347006992.8448 | 46768055364.8442 | 47189103736.8436 | 47610152108.843 | 48031200480.8424 | 48452248852.8417 | 48873297224.8411 | 49294345596.8405 | 49715393968.8399 | 50136442340.8393 | 50557490712.8387 | 50978539084.8381 | 51276099950.6708 | 51573660816.5035 | 51871221682.3363 | 52168782548.169 | 52466343414.0017 | 52763904279.8345 | 53061465145.6672 | 53359026011.4999 | 53656586877.3327 | 53954147743.1654 | 54251708608.9981 | 54549269474.8309 | 54846830340.6636 | 55144391206.4963 | 55441952072.329 | 55441952072.329 | 55441952072.329 | 55441952072.329 | 55441952072.329 | 55441952072.329 | 55441952072.329 | 55441952072.329 | 55441952072.329 | 55441952072.329 | 55441952072.329 | 55441952072.329 | 55441952072.329 | 55441952072.329 | 55441952072.329 | 55441952072.329
Note:
*Includes motorcycles
EV Energy Economy
| Source: | ICF 2018: AFLEET Tool 2020 - Average Fuel Economy (miles per gasoline gallon equivalent [GGE]) converted to kWh/mile
| Link: | ICF 2018: https://greet.es.anl.gov/afleet
| Year: | ICF 2018: 2020
| Last updated: | ICF 2018: 2023-01-01
| Updated by whom: | ICF 2018: ICF
Assumed EV Energy Economy (kWh / mile)
| Vehicle Type | 2018 | 2019 | 2020 | 2021 | 2022 | 2023 | 2024 | 2025 | 2026 | 2027 | 2028 | 2029 | 2030 | 2031 | 2032 | 2033 | 2034 | 2035 | 2036 | 2037 | 2038 | 2039 | 2040 | 2041 | 2042 | 2043 | 2044 | 2045 | 2046 | 2047 | 2048 | 2049 | 2050 | 2051 | 2052 | 2053 | 2054 | 2055 | 2056 | 2057 | 2058 | 2059 | 2060
| Pass. Cars | 0.3 | 0.29859 | 0.29719 | 0.29578 | 0.29437 | 0.29297 | 0.29156 | 0.29016 | 0.28875 | 0.28734 | 0.28594 | 0.28453 | 0.28313 | 0.28172 | 0.28031 | 0.27891 | 0.2775 | 0.27609 | 0.27469 | 0.27328 | 0.27188 | 0.27047 | 0.26906 | 0.26766 | 0.26625 | 0.26484 | 0.26344 | 0.26203 | 0.26063 | 0.25922 | 0.25781 | 0.25641 | 0.255 | 0.25359 | 0.25219 | 0.25078 | 0.24938 | 0.24797 | 0.24656 | 0.24516 | 0.24375 | 0.24234 | 0.24094
| Pass. Trucks | 0.6 | 0.59719 | 0.59437 | 0.59156 | 0.58875 | 0.58594 | 0.58313 | 0.58031 | 0.5775 | 0.57469 | 0.57188 | 0.56906 | 0.56625 | 0.56344 | 0.56063 | 0.55781 | 0.555 | 0.55219 | 0.54938 | 0.54656 | 0.54375 | 0.54094 | 0.53813 | 0.53531 | 0.5325 | 0.52969 | 0.52688 | 0.52406 | 0.52125 | 0.51844 | 0.51563 | 0.51281 | 0.51 | 0.50719 | 0.50438 | 0.50156 | 0.49875 | 0.49594 | 0.49313 | 0.49031 | 0.4875 | 0.48469 | 0.48188
Mobile Combustion Emission Factors
| Source: | Assumed EV Energy Economy (kWh / mile) 2018: Calculated by ICF using MWCOG total emissions per vehicle type per year divided by MWCOG annual VMT by vehicle type.
| Link: | Assumed EV Energy Economy (kWh / mile) 2018: Sent to ICF by MWCOG
| Year: | Assumed EV Energy Economy (kWh / mile) 2018: 2016
| Last Updated: | Assumed EV Energy Economy (kWh / mile) 2018: 2022-12-01
| Updated by whom: | Assumed EV Energy Economy (kWh / mile) 2018: ICF
Emission factors (grams CO2e/mile)
| Vehicle Type | 2018 | 2019 | 2020 | 2021 | 2022 | 2023 | 2024 | 2025 | 2026 | 2027 | 2028 | 2029 | 2030 | 2031 | 2032 | 2033 | 2034 | 2035 | 2036 | 2037 | 2038 | 2039 | 2040 | 2041 | 2042 | 2043 | 2044 | 2045 | 2046 | 2047 | 2048 | 2049 | 2050 | 2051 | 2052 | 2053 | 2054 | 2055 | 2056 | 2057 | 2058 | 2059 | 2060
| Pass. Cars | 329.7 | 321.3333 | 312.9667 | 304.6 | 296.2333 | 287.8667 | 279.5 | 271.1333 | 262.7667 | 254.4 | 246.0333 | 237.6667 | 229.3 | 227.3973 | 225.4947 | 223.592 | 221.6893 | 219.7867 | 217.884 | 215.9813 | 214.0787 | 212.176 | 210.2733 | 208.3707 | 206.468 | 204.5653 | 202.6627 | 200.76 | 200.41 | 200.06 | 199.71 | 199.36 | 199.01 | 197.8837 | 196.7573 | 195.631 | 194.5047 | 193.3783 | 192.252 | 191.1257 | 189.9993 | 188.873 | 187.7467
| Pass. Trucks | 490.5 | 478.4092 | 466.3183 | 454.2275 | 442.1367 | 430.0458 | 417.955 | 405.8642 | 393.7733 | 381.6825 | 369.5917 | 357.5008 | 345.41 | 342.6773 | 339.9447 | 337.212 | 334.4793 | 331.7467 | 329.014 | 326.2813 | 323.5487 | 320.816 | 318.0833 | 315.3507 | 312.618 | 309.8853 | 307.1527 | 304.42 | 304.416 | 304.412 | 304.408 | 304.404 | 304.4 | 303.0317 | 301.6633 | 300.295 | 298.9267 | 297.5583 | 296.19 | 294.8217 | 293.4533 | 292.085 | 290.7167
| Transit Buses | 1676.6 | 1671.5017 | 1666.4033 | 1661.305 | 1656.2067 | 1651.1083 | 1646.01 | 1640.9117 | 1635.8133 | 1630.715 | 1625.6167 | 1620.5183 | 1615.42 | 1614.462 | 1613.504 | 1612.546 | 1611.588 | 1610.63 | 1609.672 | 1608.714 | 1607.756 | 1606.798 | 1605.84 | 1604.882 | 1603.924 | 1602.966 | 1602.008 | 1601.05 | 1601.05 | 1601.05 | 1601.05 | 1601.05 | 1601.05 | 1600.571 | 1600.092 | 1599.613 | 1599.134 | 1598.655 | 1598.176 | 1597.697 | 1597.218 | 1596.739 | 1596.26
| Other Buses | 1650.68 | 1645.7183 | 1640.7567 | 1635.795 | 1630.8333 | 1625.8717 | 1620.91 | 1615.9483 | 1610.9867 | 1606.025 | 1601.0633 | 1596.1017 | 1591.14 | 1590.52 | 1589.9 | 1589.28 | 1588.66 | 1588.04 | 1587.42 | 1586.8 | 1586.18 | 1585.56 | 1584.94 | 1584.32 | 1583.7 | 1583.08 | 1582.46 | 1581.84 | 1581.486 | 1581.132 | 1580.778 | 1580.424 | 1580.07 | 1579.583 | 1579.096 | 1578.609 | 1578.122 | 1577.635 | 1577.148 | 1576.661 | 1576.174 | 1575.687 | 1575.2
| Light Duty Comm. Trucks | 461.38 | 450.5475 | 439.715 | 428.8825 | 418.05 | 407.2175 | 396.385 | 385.5525 | 374.72 | 363.8875 | 353.055 | 342.2225 | 331.39 | 328.9107 | 326.4313 | 323.952 | 321.4727 | 318.9933 | 316.514 | 314.0347 | 311.5553 | 309.076 | 306.5967 | 304.1173 | 301.638 | 299.1587 | 296.6793 | 294.2 | 294.134 | 294.068 | 294.002 | 293.936 | 293.87 | 292.5973 | 291.3247 | 290.052 | 288.7793 | 287.5067 | 286.234 | 284.9613 | 283.6887 | 282.416 | 281.1433
| Heavy Duty Trucks | 1096.65 | 1091.9417 | 1087.2333 | 1082.525 | 1077.8167 | 1073.1083 | 1068.4 | 1063.6917 | 1058.9833 | 1054.275 | 1049.5667 | 1044.8583 | 1040.15 | 1039.924 | 1039.698 | 1039.472 | 1039.246 | 1039.02 | 1038.794 | 1038.568 | 1038.342 | 1038.116 | 1037.89 | 1037.664 | 1037.438 | 1037.212 | 1036.986 | 1036.76 | 1036.76 | 1036.76 | 1036.76 | 1036.76 | 1036.76 | 1036.647 | 1036.534 | 1036.421 | 1036.308 | 1036.195 | 1036.082 | 1035.969 | 1035.856 | 1035.743 | 1035.63
| Combination Trucks | 1824.62 | 1816.0483 | 1807.4767 | 1798.905 | 1790.3333 | 1781.7617 | 1773.19 | 1764.6183 | 1756.0467 | 1747.475 | 1738.9033 | 1730.3317 | 1721.76 | 1720.858 | 1719.956 | 1719.054 | 1718.152 | 1717.25 | 1716.348 | 1715.446 | 1714.544 | 1713.642 | 1712.74 | 1711.838 | 1710.936 | 1710.034 | 1709.132 | 1708.23 | 1708.23 | 1708.23 | 1708.23 | 1708.23 | 1708.23 | 1707.779 | 1707.328 | 1706.877 | 1706.426 | 1705.975 | 1705.524 | 1705.073 | 1704.622 | 1704.171 | 1703.72
| Total | 459.82 | 450.1567 | 440.4933 | 430.83 | 421.1667 | 411.5033 | 401.84 | 392.1767 | 382.5133 | 372.85 | 363.1867 | 353.5233 | 343.86 | 341.7553 | 339.6507 | 337.546 | 335.4413 | 333.3367 | 331.232 | 329.1273 | 327.0227 | 324.918 | 322.8133 | 320.7087 | 318.604 | 316.4993 | 314.3947 | 312.29 | 312.176 | 312.062 | 311.948 | 311.834 | 311.72 | 310.6107 | 309.5013 | 308.392 | 307.2827 | 306.1733 | 305.064 | 303.9547 | 302.8453 | 301.736 | 300.6267
Land Cover and Management Emissions
| Land Cover Type | Emission factors (grams CO2e/mile) 2018: Carbon Pool; Emission factors (grams CO2e/mile) 2019: Carbon Stock (tonnes carbon/hectare); Emission factors (grams CO2e/mile) 2020: Source; Emission factors (grams CO2e/mile) 2021: Source Link; Emission factors (grams CO2e/mile) 2022: Source Year; Emission factors (grams CO2e/mile) 2023: Last Updated; Emission factors (grams CO2e/mile) 2024: Updated by Who
| Forest | Emission factors (grams CO2e/mile) 2018: Above-ground biomass; Emission factors (grams CO2e/mile) 2019: 97; Emission factors (grams CO2e/mile) 2020: Greenhouse gas emissions and removals from forest land, woodlands, and urban trees in the United States, 1990-2019; Emission factors (grams CO2e/mile) 2021: https://www.fs.usda.gov/rds/archive/Catalog/RDS-2021-0035; Emission factors (grams CO2e/mile) 2022: 2019; Emission factors (grams CO2e/mile) 2023: 2022-12-01; Emission factors (grams CO2e/mile) 2024: ICF
| Forest | Emission factors (grams CO2e/mile) 2018: Below-ground biomass; Emission factors (grams CO2e/mile) 2019: 19; Emission factors (grams CO2e/mile) 2020: Greenhouse gas emissions and removals from forest land, woodlands, and urban trees in the United States, 1990-2019; Emission factors (grams CO2e/mile) 2021: https://www.fs.usda.gov/rds/archive/Catalog/RDS-2021-0035; Emission factors (grams CO2e/mile) 2022: 2019; Emission factors (grams CO2e/mile) 2023: 2022-12-01; Emission factors (grams CO2e/mile) 2024: ICF
| Forest | Emission factors (grams CO2e/mile) 2018: Soil organic carbon; Emission factors (grams CO2e/mile) 2019: 105.73; Emission factors (grams CO2e/mile) 2020: Greenhouse gas emissions and removals from forest land, woodlands, and urban trees in the United States, 1990-2019; Emission factors (grams CO2e/mile) 2021: https://www.fs.usda.gov/rds/archive/Catalog/RDS-2021-0035; Emission factors (grams CO2e/mile) 2022: 2019; Emission factors (grams CO2e/mile) 2023: 2022-12-01; Emission factors (grams CO2e/mile) 2024: ICF
| Grassland | Emission factors (grams CO2e/mile) 2018: Above-ground biomass; Emission factors (grams CO2e/mile) 2019: 1.269; Emission factors (grams CO2e/mile) 2020: Chapter 6 - Table 6.4; Emission factors (grams CO2e/mile) 2021: https://www.ipcc-nggip.iges.or.jp/public/2006gl/vol4.html; Emission factors (grams CO2e/mile) 2022: 2006; Emission factors (grams CO2e/mile) 2023: 2022-12-01; Emission factors (grams CO2e/mile) 2024: ICF
| Grassland | Emission factors (grams CO2e/mile) 2018: Below-ground biomass; Emission factors (grams CO2e/mile) 2019: 5.076; Emission factors (grams CO2e/mile) 2020: Chapter 6 - Table 6.4; Emission factors (grams CO2e/mile) 2021: https://www.ipcc-nggip.iges.or.jp/public/2006gl/vol4.html; Emission factors (grams CO2e/mile) 2022: 2006; Emission factors (grams CO2e/mile) 2023: 2022-12-01; Emission factors (grams CO2e/mile) 2024: ICF
| Grassland | Emission factors (grams CO2e/mile) 2018: Soil organic carbon; Emission factors (grams CO2e/mile) 2019: 64; Emission factors (grams CO2e/mile) 2020: Chapter 2 - Table 2.3; Emission factors (grams CO2e/mile) 2021: https://www.ipcc-nggip.iges.or.jp/public/2019rf/vol4.html; Emission factors (grams CO2e/mile) 2022: 2019; Emission factors (grams CO2e/mile) 2023: 2022-12-01; Emission factors (grams CO2e/mile) 2024: ICF
| Green Roof | Emission factors (grams CO2e/mile) 2018: Above-ground biomass; Emission factors (grams CO2e/mile) 2019: 1.68; Emission factors (grams CO2e/mile) 2020: Carbon Sequestration Potential of Extensive Green Roofs; Emission factors (grams CO2e/mile) 2021: https://pubs.acs.org/doi/pdf/10.1021/es901539x; Emission factors (grams CO2e/mile) 2022: 2009; Emission factors (grams CO2e/mile) 2023: 2022-12-01; Emission factors (grams CO2e/mile) 2024: ICF
| Green Roof | Emission factors (grams CO2e/mile) 2018: Below-ground biomass; Emission factors (grams CO2e/mile) 2019: 1.07; Emission factors (grams CO2e/mile) 2020: Carbon Sequestration Potential of Extensive Green Roofs; Emission factors (grams CO2e/mile) 2021: https://pubs.acs.org/doi/pdf/10.1021/es901539x; Emission factors (grams CO2e/mile) 2022: 2009; Emission factors (grams CO2e/mile) 2023: 2022-12-01; Emission factors (grams CO2e/mile) 2024: ICF
| Green Roof | Emission factors (grams CO2e/mile) 2018: Soil organic carbon; Emission factors (grams CO2e/mile) 2019: 9.13; Emission factors (grams CO2e/mile) 2020: Carbon Sequestration Potential of Extensive Green Roofs; Emission factors (grams CO2e/mile) 2021: https://pubs.acs.org/doi/pdf/10.1021/es901539x; Emission factors (grams CO2e/mile) 2022: 2009; Emission factors (grams CO2e/mile) 2023: 2022-12-01; Emission factors (grams CO2e/mile) 2024: ICF
| Non-Forest Tree Cover | Emission factors (grams CO2e/mile) 2018: Above-ground biomass; Emission factors (grams CO2e/mile) 2019: 50.42; Emission factors (grams CO2e/mile) 2020: OurTrees Tool; Emission factors (grams CO2e/mile) 2021: https://www.itreetools.org/; Emission factors (grams CO2e/mile) 2022: 2022; Emission factors (grams CO2e/mile) 2023: 2022-12-01; Emission factors (grams CO2e/mile) 2024: ICF
| Non-Forest Tree Cover | Emission factors (grams CO2e/mile) 2018: Below-ground biomass; Emission factors (grams CO2e/mile) 2019: 11.5966; Emission factors (grams CO2e/mile) 2020: OurTrees Tool; Emission factors (grams CO2e/mile) 2021: https://www.itreetools.org/; Emission factors (grams CO2e/mile) 2022: 2022; Emission factors (grams CO2e/mile) 2023: 2022-12-01; Emission factors (grams CO2e/mile) 2024: ICF
| Non-Forest Tree Cover | Emission factors (grams CO2e/mile) 2018: Soil organic carbon; Emission factors (grams CO2e/mile) 2019: 64; Emission factors (grams CO2e/mile) 2020: Chapter 2 - Table 2.3; Emission factors (grams CO2e/mile) 2021: https://www.ipcc-nggip.iges.or.jp/public/2019rf/vol4.html; Emission factors (grams CO2e/mile) 2022: 2019; Emission factors (grams CO2e/mile) 2023: 2022-12-01; Emission factors (grams CO2e/mile) 2024: ICF
| Turf | Emission factors (grams CO2e/mile) 2018: Above-ground biomass; Emission factors (grams CO2e/mile) 2019: 0.82; Emission factors (grams CO2e/mile) 2020: Carbon Storage and Flux in Residential Green Space; Emission factors (grams CO2e/mile) 2021: https://www.sciencedirect.com/science/article/pii/S030147978570062X; Emission factors (grams CO2e/mile) 2022: 1995; Emission factors (grams CO2e/mile) 2023: 2022-12-01; Emission factors (grams CO2e/mile) 2024: ICF
| Turf | Emission factors (grams CO2e/mile) 2018: Below-ground biomass; Emission factors (grams CO2e/mile) 2019: 1.39; Emission factors (grams CO2e/mile) 2020: Carbon Storage and Flux in Residential Green Space; Emission factors (grams CO2e/mile) 2021: https://www.sciencedirect.com/science/article/pii/S030147978570062X; Emission factors (grams CO2e/mile) 2022: 1995; Emission factors (grams CO2e/mile) 2023: 2022-12-01; Emission factors (grams CO2e/mile) 2024: ICF
| Turf | Emission factors (grams CO2e/mile) 2018: Soil organic carbon; Emission factors (grams CO2e/mile) 2019: 71.1; Emission factors (grams CO2e/mile) 2020: A comparison of soil organic carbon stocks between residential turf grass and native soil - Table 2; Emission factors (grams CO2e/mile) 2021: https://www.fs.usda.gov/research/treesearch/19590; Emission factors (grams CO2e/mile) 2022: 2009; Emission factors (grams CO2e/mile) 2023: 2022-12-01; Emission factors (grams CO2e/mile) 2024: ICF
| Wetland/Meadow | Emission factors (grams CO2e/mile) 2018: Above-ground biomass; Emission factors (grams CO2e/mile) 2019: 0.88; Emission factors (grams CO2e/mile) 2020: Biomass and nutrient dynamics in restored wetland on the outer coastal plain of Maryland, USA - Table 3; Emission factors (grams CO2e/mile) 2021: https://www.researchgate.net/publication/225546761_Biomass_and_nutrient_dynamics_in_restored_wetlands_on_the_outer_coastal_plain_of_Maryland_USA; Emission factors (grams CO2e/mile) 2022: 1996; Emission factors (grams CO2e/mile) 2023: 2022-12-01; Emission factors (grams CO2e/mile) 2024: ICF
| Wetland/Meadow | Emission factors (grams CO2e/mile) 2018: Soil organic carbon; Emission factors (grams CO2e/mile) 2019: 135; Emission factors (grams CO2e/mile) 2020: Chapter 2 - Table 2.3; Emission factors (grams CO2e/mile) 2021: https://www.ipcc-nggip.iges.or.jp/public/2019rf/vol4.html; Emission factors (grams CO2e/mile) 2022: 2019; Emission factors (grams CO2e/mile) 2023: 2022-12-01; Emission factors (grams CO2e/mile) 2024: ICF
| Land Cover Type | Emission factors (grams CO2e/mile) 2018: Carbon Pool; Emission factors (grams CO2e/mile) 2019: Carbon Stock (tonnes dry matter/hectare); Emission factors (grams CO2e/mile) 2020: Source; Emission factors (grams CO2e/mile) 2021: Source Link; Emission factors (grams CO2e/mile) 2022: Source Year; Emission factors (grams CO2e/mile) 2023: Last Updated; Emission factors (grams CO2e/mile) 2024: Updated by Who
| Grassland | Emission factors (grams CO2e/mile) 2018: Above-ground biomass; Emission factors (grams CO2e/mile) 2019: 2.7; Emission factors (grams CO2e/mile) 2020: Chapter 6 - Table 6.4; Emission factors (grams CO2e/mile) 2021: https://www.ipcc-nggip.iges.or.jp/public/2006gl/vol4.html; Emission factors (grams CO2e/mile) 2022: 2006; Emission factors (grams CO2e/mile) 2023: 2022-12-01; Emission factors (grams CO2e/mile) 2024: ICF
| Grassland | Emission factors (grams CO2e/mile) 2018: Below-ground biomass; Emission factors (grams CO2e/mile) 2019: 10.8; Emission factors (grams CO2e/mile) 2020: Chapter 6 - Table 6.4; Emission factors (grams CO2e/mile) 2021: https://www.ipcc-nggip.iges.or.jp/public/2006gl/vol4.html; Emission factors (grams CO2e/mile) 2022: 2006; Emission factors (grams CO2e/mile) 2023: 2022-12-01; Emission factors (grams CO2e/mile) 2024: ICF
| Land Cover Type | Emission factors (grams CO2e/mile) 2018: Carbon Fraction of Dry Matter (tonnes carbon/tonne dry matter); Emission factors (grams CO2e/mile) 2019: Source; Emission factors (grams CO2e/mile) 2020: Source Link; Emission factors (grams CO2e/mile) 2021: Source Year; Emission factors (grams CO2e/mile) 2022: Last Updated; Emission factors (grams CO2e/mile) 2023: Updated by Who
| Grassland | Emission factors (grams CO2e/mile) 2018: 0.47; Emission factors (grams CO2e/mile) 2019: Annex 1 - Worksheets, page A1.30; Emission factors (grams CO2e/mile) 2020: https://www.ipcc-nggip.iges.or.jp/public/2006gl/vol4.html; Emission factors (grams CO2e/mile) 2021: 2006; Emission factors (grams CO2e/mile) 2022: 2022-12-01; Emission factors (grams CO2e/mile) 2023: ICF
| Ratio of Below- to Above-Ground Biomass for Woody Vegetation (tonne root dry matter/tonne shoot dry matter) | Emission factors (grams CO2e/mile) 2018: Source; Emission factors (grams CO2e/mile) 2019: Source Link; Emission factors (grams CO2e/mile) 2020: Source Year; Emission factors (grams CO2e/mile) 2021: Last Updated; Emission factors (grams CO2e/mile) 2022: Updated by Who
| 0.23 | Emission factors (grams CO2e/mile) 2018: Chapter 4 - Table 4.4; Emission factors (grams CO2e/mile) 2019: https://www.ipcc-nggip.iges.or.jp/public/2006gl/vol4.html; Emission factors (grams CO2e/mile) 2020: 2006; Emission factors (grams CO2e/mile) 2021: 2022-12-01; Emission factors (grams CO2e/mile) 2022: ICF
| Land Cover Type: Master Plan Data Entry Option 1 | Emission factors (grams CO2e/mile) 2018: Masterplan Total Carbon Stock (tonnes carbon); Emission factors (grams CO2e/mile) 2019: Master Plan Above-Ground Live Carbon Stock (tonnes carbon); Emission factors (grams CO2e/mile) 2020: Master Plan Below-Ground Live Carbon Stock (tonnes carbon); Emission factors (grams CO2e/mile) 2021: Master Plan Soil Organic Carbon or Substrate Carbon Stock (tonnes carbon)
| Forest | Emission factors (grams CO2e/mile) 2018: 0; Emission factors (grams CO2e/mile) 2019: 0; Emission factors (grams CO2e/mile) 2020: 0; Emission factors (grams CO2e/mile) 2021: 0
| Grassland | Emission factors (grams CO2e/mile) 2018: 0; Emission factors (grams CO2e/mile) 2019: 0; Emission factors (grams CO2e/mile) 2020: 0; Emission factors (grams CO2e/mile) 2021: 0
| Green Roof | Emission factors (grams CO2e/mile) 2018: 0; Emission factors (grams CO2e/mile) 2019: 0; Emission factors (grams CO2e/mile) 2020: 0; Emission factors (grams CO2e/mile) 2021: 0
| Non-Forest Tree Cover | Emission factors (grams CO2e/mile) 2018: 0; Emission factors (grams CO2e/mile) 2019: 0; Emission factors (grams CO2e/mile) 2020: 0; Emission factors (grams CO2e/mile) 2021: 0
| Turf | Emission factors (grams CO2e/mile) 2018: 0; Emission factors (grams CO2e/mile) 2019: 0; Emission factors (grams CO2e/mile) 2020: 0; Emission factors (grams CO2e/mile) 2021: 0
| Wetland/Meadow | Emission factors (grams CO2e/mile) 2018: 0; Emission factors (grams CO2e/mile) 2019: 0; Emission factors (grams CO2e/mile) 2020: 0; Emission factors (grams CO2e/mile) 2021: 0
| Total | Emission factors (grams CO2e/mile) 2018: 0; Emission factors (grams CO2e/mile) 2019: 0; Emission factors (grams CO2e/mile) 2020: 0; Emission factors (grams CO2e/mile) 2021: 0
| Land Cover Type: Master Plan Data Entry Option 2 | Emission factors (grams CO2e/mile) 2018: Masterplan Total Carbon Stock (tonnes carbon); Emission factors (grams CO2e/mile) 2019: Master Plan Above-Ground Live Carbon Stock (tonnes carbon); Emission factors (grams CO2e/mile) 2020: Master Plan Below-Ground Live Carbon Stock (tonnes carbon); Emission factors (grams CO2e/mile) 2021: Master Plan Soil Organic Carbon or Substrate Carbon Stock (tonnes carbon)
| Forest | Emission factors (grams CO2e/mile) 2018: 0; Emission factors (grams CO2e/mile) 2019: 0; Emission factors (grams CO2e/mile) 2020: 0; Emission factors (grams CO2e/mile) 2021: 0
| Grassland | Emission factors (grams CO2e/mile) 2018: 0; Emission factors (grams CO2e/mile) 2019: 0; Emission factors (grams CO2e/mile) 2020: 0; Emission factors (grams CO2e/mile) 2021: 0
| Green Roof | Emission factors (grams CO2e/mile) 2018: 0; Emission factors (grams CO2e/mile) 2019: 0; Emission factors (grams CO2e/mile) 2020: 0; Emission factors (grams CO2e/mile) 2021: 0
| Non-Forest Tree Cover | Emission factors (grams CO2e/mile) 2018: 0; Emission factors (grams CO2e/mile) 2019: 0; Emission factors (grams CO2e/mile) 2020: 0; Emission factors (grams CO2e/mile) 2021: 0
| Turf | Emission factors (grams CO2e/mile) 2018: 0; Emission factors (grams CO2e/mile) 2019: 0; Emission factors (grams CO2e/mile) 2020: 0; Emission factors (grams CO2e/mile) 2021: 0
| Wetland/Meadow | Emission factors (grams CO2e/mile) 2018: 0; Emission factors (grams CO2e/mile) 2019: 0; Emission factors (grams CO2e/mile) 2020: 0; Emission factors (grams CO2e/mile) 2021: 0
| Total | Emission factors (grams CO2e/mile) 2018: 0; Emission factors (grams CO2e/mile) 2019: 0; Emission factors (grams CO2e/mile) 2020: 0; Emission factors (grams CO2e/mile) 2021: 0
Note on C94: [Threaded comment] Your version of Excel allows you to read this threaded comment; however, any edits to it will get removed if the file is opened in a newer version of Excel. Learn more: https://go.microsoft.com/fwlink/?linkid=870924 Comment: Blue cells in this table are calculated as the total floorspace divided by the total number of buildings to get an average building square footage value.
Note on C121: [Threaded comment] Your version of Excel allows you to read this threaded comment; however, any edits to it will get removed if the file is opened in a newer version of Excel. Learn more: https://go.microsoft.com/fwlink/?linkid=870924 Comment: Averages the embodied and paving emissions factors for concrete and hot mix asphalt. Does not include emissions associated with maintenance and rehabilitation.
Note on E131: [Threaded comment] Your version of Excel allows you to read this threaded comment; however, any edits to it will get removed if the file is opened in a newer version of Excel. Learn more: https://go.microsoft.com/fwlink/?linkid=870924 Comment: Converts from kg CO2e / lane mile to the above units.
Note on E141: [Threaded comment] Your version of Excel allows you to read this threaded comment; however, any edits to it will get removed if the file is opened in a newer version of Excel. Learn more: https://go.microsoft.com/fwlink/?linkid=870924 Comment: Converts from kg CO2e per lane mile to the above units.
Note on H368: [Threaded comment] Your version of Excel allows you to read this threaded comment; however, any edits to it will get removed if the file is opened in a newer version of Excel. Learn more: https://go.microsoft.com/fwlink/?linkid=870924 Comment: See also: https://www.census.gov/construction/nrc/index.html
Note on AM383: [Threaded comment] Your version of Excel allows you to read this threaded comment; however, any edits to it will get removed if the file is opened in a newer version of Excel. Learn more: https://go.microsoft.com/fwlink/?linkid=870924 Comment: Grid mix remains constant after 2050.
Note on H395: [Threaded comment] Your version of Excel allows you to read this threaded comment; however, any edits to it will get removed if the file is opened in a newer version of Excel. Learn more: https://go.microsoft.com/fwlink/?linkid=870924 Comment: This calculation assigns a square footage coding to the building based on the type and size. Reply: Flagging that buildings less than 25,000 square feet do not have energy efficiency target years developed for them, and therefore do not have energy efficiency targets.
Note on I395: [Threaded comment] Your version of Excel allows you to read this threaded comment; however, any edits to it will get removed if the file is opened in a newer version of Excel. Learn more: https://go.microsoft.com/fwlink/?linkid=870924 Comment: This calculation looks up the final compliance deadline year based on the square footage coding in column H.
Note on J395: [Threaded comment] Your version of Excel allows you to read this threaded comment; however, any edits to it will get removed if the file is opened in a newer version of Excel. Learn more: https://go.microsoft.com/fwlink/?linkid=870924 Comment: This calculation looks up the first interim year based on the square footage coding in column H.
Note on K395: [Threaded comment] Your version of Excel allows you to read this threaded comment; however, any edits to it will get removed if the file is opened in a newer version of Excel. Learn more: https://go.microsoft.com/fwlink/?linkid=870924 Comment: This calculation looks up the second interim year based on the square footage coding in column H.
Note on J425: [Threaded comment] Your version of Excel allows you to read this threaded comment; however, any edits to it will get removed if the file is opened in a newer version of Excel. Learn more: https://go.microsoft.com/fwlink/?linkid=870924 Comment: This is just to make some of the formulas easier to assign the final standard and interim years based on the building square footage.
Note on F438: [Threaded comment] Your version of Excel allows you to read this threaded comment; however, any edits to it will get removed if the file is opened in a newer version of Excel. Learn more: https://go.microsoft.com/fwlink/?linkid=870924 Comment: This column develops one emission factor in CO2e by combining the different GHG emission factors in the previous three columns and multiplying by their relevant GWPs.
Note on C481: [Threaded comment] Your version of Excel allows you to read this threaded comment; however, any edits to it will get removed if the file is opened in a newer version of Excel. Learn more: https://go.microsoft.com/fwlink/?linkid=870924 Comment: Because this data was unavailable, national averages are used as a proxy. This uses the percent of waste combusted in 2018 and multiplies this by the total waste generated in Montgomery County in 2016.
Note on C482: [Threaded comment] Your version of Excel allows you to read this threaded comment; however, any edits to it will get removed if the file is opened in a newer version of Excel. Learn more: https://go.microsoft.com/fwlink/?linkid=870924 Comment: This subtracts recycling and energy recovery from total waste generated to calculated total waste landfilled.
Note on C488: [Threaded comment] Your version of Excel allows you to read this threaded comment; however, any edits to it will get removed if the file is opened in a newer version of Excel. Learn more: https://go.microsoft.com/fwlink/?linkid=870924 Comment: Here the total waste generated by type is divided by the total Montgomery County population in 2016.
Note on B501: [Threaded comment] Your version of Excel allows you to read this threaded comment; however, any edits to it will get removed if the file is opened in a newer version of Excel. Learn more: https://go.microsoft.com/fwlink/?linkid=870924 Comment: Other methods include: managed via animal feed, co-digestion/anaerobic digestion, bio-based materials/biochemical processing, donation, land application and sewer/wastewater treatment.
Note on C507: Pearce, Maddy: Recycling emissions include transport to recycling facility and sorting of recycling materials at material recovery facility.
Note on D507: Pearce, Maddy: Landfilling emissions include transport to landfill, equipment use at landfill and fugitive landfill CH4 emissions. Landfill CH4 is based on typical landfill gas collection practices and average landfill moisture conditions.
Note on E507: Pearce, Maddy: Combustion emissions include transport to combustion facility and combustion-related non-biogenic CO2 and N20.
Note on F507: Pearce, Maddy: Composting emissions include transport to composting facility, equipment use at composting facility and CH4 and N20 emissions during composting.
Note on C545: [Threaded comment] Your version of Excel allows you to read this threaded comment; however, any edits to it will get removed if the file is opened in a newer version of Excel. Learn more: https://go.microsoft.com/fwlink/?linkid=870924 Comment: This assumes that it’s a 60/40 split between pass. cars and pass. trucks.
Note on C546: [Threaded comment] Your version of Excel allows you to read this threaded comment; however, any edits to it will get removed if the file is opened in a newer version of Excel. Learn more: https://go.microsoft.com/fwlink/?linkid=870924 Comment: This assumes that it’s a 60/40 split between pass. cars and pass. trucks.
Note on C547: [Threaded comment] Your version of Excel allows you to read this threaded comment; however, any edits to it will get removed if the file is opened in a newer version of Excel. Learn more: https://go.microsoft.com/fwlink/?linkid=870924 Comment: This assumes that it’s a 60/40 split between pass. cars and pass. trucks.
Note on C548: [Threaded comment] Your version of Excel allows you to read this threaded comment; however, any edits to it will get removed if the file is opened in a newer version of Excel. Learn more: https://go.microsoft.com/fwlink/?linkid=870924 Comment: This assumes that it’s a 60/40 split between pass. cars and pass. trucks.
Note on C556: [Threaded comment] Your version of Excel allows you to read this threaded comment; however, any edits to it will get removed if the file is opened in a newer version of Excel. Learn more: https://go.microsoft.com/fwlink/?linkid=870924 Comment: Years 2018 to 2022 are not calculated as the master plan cannot begin before 2023 which is the year this tool was created.
Note on C572: [Threaded comment] Your version of Excel allows you to read this threaded comment; however, any edits to it will get removed if the file is opened in a newer version of Excel. Learn more: https://go.microsoft.com/fwlink/?linkid=870924 Comment: This assumes that it’s a 60/40 split between pass. cars and pass. trucks
Note on C573: [Threaded comment] Your version of Excel allows you to read this threaded comment; however, any edits to it will get removed if the file is opened in a newer version of Excel. Learn more: https://go.microsoft.com/fwlink/?linkid=870924 Comment: This assumes that it’s a 60/40 split between pass. cars and pass. trucks
Note on C574: [Threaded comment] Your version of Excel allows you to read this threaded comment; however, any edits to it will get removed if the file is opened in a newer version of Excel. Learn more: https://go.microsoft.com/fwlink/?linkid=870924 Comment: This assumes that it’s a 60/40 split between pass. cars and pass. trucks
Note on C575: [Threaded comment] Your version of Excel allows you to read this threaded comment; however, any edits to it will get removed if the file is opened in a newer version of Excel. Learn more: https://go.microsoft.com/fwlink/?linkid=870924 Comment: This assumes that it’s a 60/40 split between pass. cars and pass. trucks
Note on C583: [Threaded comment] Your version of Excel allows you to read this threaded comment; however, any edits to it will get removed if the file is opened in a newer version of Excel. Learn more: https://go.microsoft.com/fwlink/?linkid=870924 Comment: Years 2018 to 2022 are not calculated as the master plan cannot begin before 2023 which is the year this tool was created.
Note on D654: [Threaded comment] Your version of Excel allows you to read this threaded comment; however, any edits to it will get removed if the file is opened in a newer version of Excel. Learn more: https://go.microsoft.com/fwlink/?linkid=870924 Comment: Calculation assumes that VMT increases linearly in Montgomery County based on 2015 and 2018 VMT projections from MWCOG.
Note on G654: [Threaded comment] Your version of Excel allows you to read this threaded comment; however, any edits to it will get removed if the file is opened in a newer version of Excel. Learn more: https://go.microsoft.com/fwlink/?linkid=870924 Comment: Calculation assumes that VMT increases linearly in Montgomery County based on 2018 and 2030 VMT projections from MWCOG.
Note on S654: [Threaded comment] Your version of Excel allows you to read this threaded comment; however, any edits to it will get removed if the file is opened in a newer version of Excel. Learn more: https://go.microsoft.com/fwlink/?linkid=870924 Comment: Calculation assumes that VMT increases linearly in Montgomery County based on 2030 and 2045 VMT projections from MWCOG.
Note on AH654: [Threaded comment] Your version of Excel allows you to read this threaded comment; however, any edits to it will get removed if the file is opened in a newer version of Excel. Learn more: https://go.microsoft.com/fwlink/?linkid=870924 Comment: These calculations are interpolated from the 2045 value using the same rate change as from 2030 to 2045 and distributing it over the 15 year period.
Note on E664: [Threaded comment] Your version of Excel allows you to read this threaded comment; however, any edits to it will get removed if the file is opened in a newer version of Excel. Learn more: https://go.microsoft.com/fwlink/?linkid=870924 Comment: These calculations assume that population increases linearly during the years between the MWCOG projections (2021 and 2025).
Note on J664: [Threaded comment] Your version of Excel allows you to read this threaded comment; however, any edits to it will get removed if the file is opened in a newer version of Excel. Learn more: https://go.microsoft.com/fwlink/?linkid=870924 Comment: These calculations assume that population increases linearly during the years between the MWCOG projections (2025 and 2030).
Note on O664: [Threaded comment] Your version of Excel allows you to read this threaded comment; however, any edits to it will get removed if the file is opened in a newer version of Excel. Learn more: https://go.microsoft.com/fwlink/?linkid=870924 Comment: These calculations assume that population increases linearly during the years between the MWCOG projections (2030 and 2035).
Note on T664: [Threaded comment] Your version of Excel allows you to read this threaded comment; however, any edits to it will get removed if the file is opened in a newer version of Excel. Learn more: https://go.microsoft.com/fwlink/?linkid=870924 Comment: These calculations assume that population increases linearly during the years between the MWCOG projections (2035 and 2040).
Note on Y664: [Threaded comment] Your version of Excel allows you to read this threaded comment; however, any edits to it will get removed if the file is opened in a newer version of Excel. Learn more: https://go.microsoft.com/fwlink/?linkid=870924 Comment: These calculations assume that population increases linearly during the years between the MWCOG projections (2040 and 2045).
Note on AC664: [Threaded comment] Your version of Excel allows you to read this threaded comment; however, any edits to it will get removed if the file is opened in a newer version of Excel. Learn more: https://go.microsoft.com/fwlink/?linkid=870924 Comment: VMT after 2045 is assumed to remain constant.
Note on C676: [Threaded comment] Your version of Excel allows you to read this threaded comment; however, any edits to it will get removed if the file is opened in a newer version of Excel. Learn more: https://go.microsoft.com/fwlink/?linkid=870924 Comment: These calculations assume that VMT increases linearly during the years between the MWCOG projections (2018 and 2030).
Note on P676: [Threaded comment] Your version of Excel allows you to read this threaded comment; however, any edits to it will get removed if the file is opened in a newer version of Excel. Learn more: https://go.microsoft.com/fwlink/?linkid=870924 Comment: These calculations assume that VMT increases linearly during the years between the MWCOG projections (2030 and 2045).
Note on AD676: [Threaded comment] Your version of Excel allows you to read this threaded comment; however, any edits to it will get removed if the file is opened in a newer version of Excel. Learn more: https://go.microsoft.com/fwlink/?linkid=870924 Comment: After 2045 the VMT breakdowns are held constant so that the percentage of each vehicle type within the MoCo total VMT is constant.
Note on D696: [Threaded comment] Your version of Excel allows you to read this threaded comment; however, any edits to it will get removed if the file is opened in a newer version of Excel. Learn more: https://go.microsoft.com/fwlink/?linkid=870924 Comment: EV energy economy is linearly interpolated between 2018 and 2050.
Note on AI696: [Threaded comment] Your version of Excel allows you to read this threaded comment; however, any edits to it will get removed if the file is opened in a newer version of Excel. Learn more: https://go.microsoft.com/fwlink/?linkid=870924 Comment: Calculated by discounting the 2018 EV energy economy value by 15%.
Note on AJ696: [Threaded comment] Your version of Excel allows you to read this threaded comment; however, any edits to it will get removed if the file is opened in a newer version of Excel. Learn more: https://go.microsoft.com/fwlink/?linkid=870924 Comment: EV energy economy values between 2050 and 2060 decrease at the same rate change between 2040 and 2050
Note on C709: [Threaded comment] Your version of Excel allows you to read this threaded comment; however, any edits to it will get removed if the file is opened in a newer version of Excel. Learn more: https://go.microsoft.com/fwlink/?linkid=870924 Comment: Calculated using MWCOG annual total emissions per vehicle type divided by MWCOG annual VMT by vehicle type. Uses direct MWCOG data for this year.
Note on D709: [Threaded comment] Your version of Excel allows you to read this threaded comment; however, any edits to it will get removed if the file is opened in a newer version of Excel. Learn more: https://go.microsoft.com/fwlink/?linkid=870924 Comment: Years between 2018 and 2030 are linearly interpolated.
Note on O709: [Threaded comment] Your version of Excel allows you to read this threaded comment; however, any edits to it will get removed if the file is opened in a newer version of Excel. Learn more: https://go.microsoft.com/fwlink/?linkid=870924 Comment: Calculated using MWCOG annual total emissions per vehicle type divided by MWCOG annual VMT by vehicle type. Uses direct MWCOG data for this year.
Note on P709: [Threaded comment] Your version of Excel allows you to read this threaded comment; however, any edits to it will get removed if the file is opened in a newer version of Excel. Learn more: https://go.microsoft.com/fwlink/?linkid=870924 Comment: Years between 2030 and 2045 are linearly interpolated.
Note on AD709: [Threaded comment] Your version of Excel allows you to read this threaded comment; however, any edits to it will get removed if the file is opened in a newer version of Excel. Learn more: https://go.microsoft.com/fwlink/?linkid=870924 Comment: Calculated using MWCOG annual total emissions per vehicle type divided by MWCOG annual VMT by vehicle type. Uses direct MWCOG data for this year.
Note on AE709: [Threaded comment] Your version of Excel allows you to read this threaded comment; however, any edits to it will get removed if the file is opened in a newer version of Excel. Learn more: https://go.microsoft.com/fwlink/?linkid=870924 Comment: Years between 2045 and 2050 are linearly interpolated.
Note on AI709: [Threaded comment] Your version of Excel allows you to read this threaded comment; however, any edits to it will get removed if the file is opened in a newer version of Excel. Learn more: https://go.microsoft.com/fwlink/?linkid=870924 Comment: Calculated using MWCOG annual total emissions per vehicle type divided by MWCOG annual VMT by vehicle type. Uses direct MWCOG data for this year.
Note on AJ709: [Threaded comment] Your version of Excel allows you to read this threaded comment; however, any edits to it will get removed if the file is opened in a newer version of Excel. Learn more: https://go.microsoft.com/fwlink/?linkid=870924 Comment: These were extrapolated out to 2060 by using the same rate change as 2040 to 2050 and adding over the ten year period.
LEGEND:
Hard-coded based on data sources, review during periodic updates
Calculated Cell
Not Applicable
Building Embodied Emissions Calculations:
Total building square footage (either entered or proxied using Northeast or National average building square footage values) are multiplied by the embodied emissions factors for three building types. Each building type is aligned witha building proxy type according to column C in the calculations section.
Pavement Embodied Emissions Calculations:
Total pavement square footage is multiplied by the embodied and paving emission factor. The average building lifespan is assumed to be 93 years, and is calculated in the "Average Building Life Span" section below. See the pavement embodied and paving emission factor section for more details.
Building Energy Emissions Calculations:
The calculations use total building area multiplied by average energy use intensities by building type to calculate total annual energy usage. Any renewable energy production is subtracted from the total building energy usage, as renewable energy is assumed to produce zero emissions. While the lifetime of renewable energy production infrastructure is likely shorter than that of buildings, these two are assumed to be the same for simplicity.
For commercial buildings and apartment buildings, energy use intensities account for electricity and natural gas usage. Fuel oil and kerosine fuel usage is also included for single family detached housing (in addition to natural gas, propane, and electricity) and for mobile homes (in addition to electricity). Energy use intensities (EUIs) differ based on the energy efficiency scenario and are sourced from the Montgomery Building Energy Performance Standard (BEPS) Technical Report.
See below for notes on energy use intensity distributions:
-The BEPS report does not project different EUIs for single family homes (detached, attached, and mobile) for the Baseline, EE, or ZNC target scenarios. As such, there are no energy efficiency considerations for these building types and the Northeast average EUI for these building types is used (sourced from the Residential Energy Consumption survey of 2015).
-The BEPS technical report projects the EUIs for the compliance deadlines of different building types. These compliance deadlines depend on the type and size of the building. There are additionally two interim compliance years before the compliance deadline that are estimated. For each energy efficiency scenario, the calculations assume that the EUI is equal to that of the baseline scenario before the first interim target, is equal to one third of the difference between the baseline and compliance deadline EUIs after the first interim target, is equal to two thirds of the difference between the baseline and compliance deadline EUIs after the second interum target, and is equal to the compliance deadline EUI after the compliance deadline. Therefore, within these relevant intervals, the EUI remains constant according to this methodology (which is sourced from the BEPS technical report).
-Note that apartment building types correspond to the "multifamily" building type developed by the BEPS technical report.
-Note that there are no energy efficiency targets developed for buildings that are less than 25 thousand square feet. Therefore, only baseline energy efficiency values can be used when less than 25 thousand square feet is entered for any building type.
Any renewable energy production is subtracted from the total building energy usage, as renewable energy is assumed to produce zero emissions. While the lifetime of renewable energy production infrastructure is likely shorter than that of buildings, these two are assumed to be the same for simplicity. For commercial buildings and apartment buildings, energy use intensities account for electricity and natural gas usage. Fuel oil and kerosine fuel usage is also included for single family detached housing (in addition to natural gas, propane, and electricity) and for mobile homes (in addition to electricity). Energy use intensities differ based on the energy efficiency scenario and are sourced from the Montgomery Building Energy Performance Standard Technical Report.
The total energy usage is then multiplied by GHG emission factors, based on the fuel type. The electricity emission factors take into account changes in the grid fuel mix over time, according to the Maryland Greenhouse Gas Emission Reduction Act Plan (GGRA). Emissions after 2050 are assumed to be constant (i.e., emission intensity of the electricity grid is held constant after 2050).
Emissions are then summed over the lifetime of each building beginning with the building's start year. This formula sums to at least 2050, which is why the building lifetime must be at least until 2050.
Average Building Life Span calculations:
Building life span is calculated accorded to the replacement time method. Due to data constraints, relevant information was only available for residential buildings, and therefore this building lifespan is used for all building types.
Building Waste Emissions Calculations:
The calculations use the average number of people per building type (provided by Montgomery Planning) multiplied by the annual average waste produced per person in Montgomery County (calculated using Montgomery County waste production values divided by the Montgomery County population) to calculate annual total waste estimates per building.
Annual total waste is then summed over each building's lifetime and multiplied by the appropriate emission factors.
Default Transportation Emissions Calculations:
The calculations use the average number of people per building type (provided by Montgomery Planning) multiplied by the sum of the transportation emissions per person over the lifetime of the building (calculated according to the methodology below) to calculate total transportation emissions associated with each building type.
Annual VMT out to 2045 by vehicle type is estimated for Montgomery County using MWCOG Montgomery County total VMT projections, and MWCOG TBP Planning Area VMT by vehicle type VMT projections (where the percent of each vehicle type within the TBP planning area's total VMT is multiplied by the Montgomery County total VMT to develop VMT by vehicle type). Annual VMT by vehicle type is then projected to 2060 by assuming the same vehicle type percentage breakdown as in 2045, and assuming a constant percent change in total VMT from 2045 to 2060 as there was from 2030 to 2045. The VMT allocated to electric vehicles is a percent of the total VMT for passenger cars and passenger trucks and is either a constant 1%, or calculated according to the entered EV penetration percentage and year.
Annual VMT by vehicle type is then multiplied by the emission factors associated with each vehicle type (sourced from MWCOG). These emission factors take into consideration changes in vehicle fuel efficiency over time. As the MWCOG VMT projections developed one vehicle type category for both passenger cars and passenger trucks, the calculations assume an even 60/40 split between the two vehicles of the VMT.
Annual total transportation related emissions out to 2060 are then divided by the Montgomery County annual population projection out to 2060 to develop an annual transportation emissions per person factor. This factor is held constant after 2060.
This changing (out to 2060) annual transportation related emissions per person factor is then summed over the lifetime of each building type.
Specified VMT Emissions Calculations:
The overall calculation is the same as described for the default transportation emissions calculations, except for the total VMT and population inputs. See below for more details on these differences.
-Total VMT in the VMT projection years equals the projected VMT.
-Before and including the Master Plan start year, VMT is calculated using the same methodology as in the default transportation emissions calculations.
-VMT changes linearly between the Master Plan start year and the VMT projection year according to the annual difference between the master plan start year's MWCOG VMT and the projected VMT.
-After the VMT projection year, the total VMT is increased at the same annual percentage change as that of the MWCOG Montgomery County total VMT estimates.
-Electric vehicle penetration target and target year is still considered in the calculations.
-If Total Population in VMT Projection Year is entered, then this value is used for the VMT projection year and population is grown linearly between the 2022 MWCOG Montgomery County Population estimate and the VMT projection year estimate.
2050 EV Energy Economy Calculations: Energy Economy values were discounted between 2018 and 2050 by 15%. Intermediate year values are determined by linear interpolation. EV energy economy values between 2050 and 2060 decrease at the same rate change between 2040 and 2050..This is based on a UC Davis study (2017) predicting lower kWh/mi values by 15% between 2030 and 2050. See here for the study: https://itspubs.ucdavis.edu/download_pdf.php?id=2863
Pavement Embodied and Pavement Emission Factors: This emission factor is sourced from the data and calculations provided by Hanson et al. 2012. The boundary of the life-cycle analysis includes energy production and materials production. Energy production includes both combustion emissions from stationary sources and electricity generation. Materials production includes production of cement, and binders and mixing of concrete and asphalt. The system boundary includes all extraction and transportation of limestone and asphalt, production of cement and asphalt, mixing of concrete and heating and mixing of asphalt paving material. Production of process fuels is included as upstream emissions. Purchased electricity and upstream process fuel extraction–processing are taken into account. Equipment emissions associated with paving are included separately by Hanson et al. 2012. Embodied and paving emission factors are averaged for concrete and asphalt and combined into one emission factor. Emissions associated with pavement / road maintenance are not included in the emission factor. It is important to note that these studies estimate the embodied emissions for roads. Paving that does not need to stand up to the rigors of heavy use (such as parking lots or driveways) would likely use less materials and hence have lower embodied emissions.

## Baseline Calcs & EFs
Baseline Emissions Factors and Calculations
Key Calculation Inputs
This section displays the key input variables used for the calculations, which come from the related Data Entry tab and from various sources as documented throughout this tab.
| Type (Residential) or Principal Activity (Commercial) | Total Number of Residential Units | Total Commercial Square Footage (in thousand square feet) | Number of People per Residential Unit or Per Commercial Square Foot | Estimated Building Life-Span | Total On-site Renewable Energy Production (kWh) | Projected First Year of Building Use | Energy Efficiency Scenario
Single-family detached
Single-family attached
Apartments in buildings with 2-4 units
Apartments in buildings with 5 or more units
Mobile Home
Warehouse and storage
Office
Service
Mercantile Retail (other than mall)
Mercantile Enclosed and strip malls
Public assembly
Religious worship
Education - College or university
Education - K-12 School
Food services
Lodging
Food sales
Health care inpatient
Health Care Outpatient
Public order and safety
Other
Vacant
Square Feet of Pavement (thousands of square feet)
| Electric Vehicle Penetration (percentage) | Year Penetration is Achieved | Year Penetration Begins | Starting EV Penetration Rate
| VMT Calculation Method | Total Annual Projected VMT for Projection Year | VMT Projection Year | Projected Population in VMT Projection Year (thousands) | Master Plan Start Year
Embodied Emissions
Building Embodied Emissions Calculations
| Type (Residential) or Principal Activity (Commercial) | Building Proxy Type Used to Estimate Embodied Emissions (see row 59) | Building Embodied Emissions (MTCO2e)
| Single-family detached | Sample Residential Home
| Single-family attached | Sample Residential Home
| Apartments in buildings with 2-4 units | Sample Residential Home
| Apartments in buildings with 5 or more units | Sample Residential Home
| Mobile Home | Sample Residential Home
| Warehouse and storage | Commercial Building, not specified, frame +concrete on metal deck
| Office | Office Building
| Service | Commercial Building, not specified, frame +concrete on metal deck
| Mercantile Retail (other than mall) | Commercial Building, not specified, frame +concrete on metal deck
| Mercantile Enclosed and strip malls | Commercial Building, not specified, frame +concrete on metal deck
| Public assembly | Commercial Building, not specified, frame +concrete on metal deck
| Religious worship | Commercial Building, not specified, frame +concrete on metal deck
| Education - College or university | Commercial Building, not specified, frame +concrete on metal deck
| Education - K-12 School | Commercial Building, not specified, frame +concrete on metal deck
| Food services | Commercial Building, not specified, frame +concrete on metal deck
| Lodging | Commercial Building, not specified, frame +concrete on metal deck
| Food sales | Commercial Building, not specified, frame +concrete on metal deck
| Health care inpatient | Commercial Building, not specified, frame +concrete on metal deck
| Health Care Outpatient | Commercial Building, not specified, frame +concrete on metal deck
| Public order and safety | Commercial Building, not specified, frame +concrete on metal deck
| Other | Commercial Building, not specified, frame +concrete on metal deck
| Vacant | Commercial Building, not specified, frame +concrete on metal deck
| Pavement Embodied Emissions (MTCO2e) | 0
Average Building Embodied Emissions (MTCO2e / square foot)
| Building Proxy Type Used | Value | Units | Source | Source Link | Source Year | Updated by Who? | Last Updated | Notes
| Office Building | 44.2 | kg CO2e/ft2 | EC3 | Studies using EC3, made publicly available with login to their website: https://www.buildingtransparency.org/, Office Building in Olympia, WA, U.S. | 2020 | ICF | 2022-12-01 | Office Building, not specified
| Commercial Building, not specified, frame +concrete on metal deck | 47.2 | kg CO2e/ft2 | EC3 | Studies using EC3, made publicly available with login to their website: https://www.buildingtransparency.org/ | 2020 | ICF | 2022-12-01
| Sample Residential Home | 25.1429 | kg CO2e/ft2 | GREET 2022 Building Module |  | 2020 | ICF | 2022-12-01 | Sample Single Family Residential Home, assuming a 3500 ft2, 2 floors with 8 ft ceiling height, and a lifespan of 60 years
Note that the 3 studies have variability in some of the elements that are quantified, however the foundations, exterior envelopes, structure, and interior finish are all included
Average Building Square Footage
| Type (Residential) or Principal Activity (Commercial) | Average building square footage (thousand sq feet/ unit or building) | Total Number of Buildings (thousands) | Floorspace (million square feet) | Source | Source Link | Source Year | Updated by Who? | Last Updated
| Single-family detached | 2.974 |  |  | EIA, 2015 Residential Energy Consumption Survey (RECS), Table HC10.10 Average Square Footage of Northeast Homes, 2015, Northeast | https://www.eia.gov/consumption/residential/data/2015/hc/php/hc10.10.php | 2015 | ICF | 2022-11-30
| Single-family attached | 2.051 |  |  | EIA, 2015 Residential Energy Consumption Survey (RECS), Table HC10.10 Average Square Footage of Northeast Homes, 2015, Northeast | https://www.eia.gov/consumption/residential/data/2015/hc/php/hc10.10.php | 2015 | ICF | 2022-11-30
| Apartments in buildings with 2-4 units | 1.105 |  |  | EIA, 2015 Residential Energy Consumption Survey (RECS), Table HC10.10 Average Square Footage of Northeast Homes, 2015, Northeast | https://www.eia.gov/consumption/residential/data/2015/hc/php/hc10.10.php | 2015 | ICF | 2022-11-30
| Apartments in buildings with 5 or more units | 0.834 |  |  | EIA, 2015 Residential Energy Consumption Survey (RECS), Table HC10.10 Average Square Footage of Northeast Homes, 2015, Northeast | https://www.eia.gov/consumption/residential/data/2015/hc/php/hc10.10.php | 2015 | ICF | 2022-11-30
| Mobile Home | 1.134 |  |  | EIA, 2015 Residential Energy Consumption Survey (RECS), Table HC10.10 Average Square Footage of Northeast Homes, 2015, Northeast | https://www.eia.gov/consumption/residential/data/2015/hc/php/hc10.10.php | 2015 | ICF | 2022-11-30
| Warehouse and Storage | 20.1513 | 119 | 2398 | EIA, 2018 Commercial Buildings Energy Consumption Survey (CBECS), Table B11 Row 27, Number of buildings in the Northeast | https://www.eia.gov/consumption/commercial/data/2018/index.php?view=characteristics#b11-b14 | 2018 | ICF | 2022-11-30
| Office | 23.1594 | 138 | 3196 | EIA, 2018 Commercial Buildings Energy Consumption Survey (CBECS), Table B11 Row 27, Number of buildings in the Northeast | https://www.eia.gov/consumption/commercial/data/2018/index.php?view=characteristics#b11-b14 | 2018 | ICF | 2022-11-30
| Service | 8.8056 | 144 | 1268 | EIA, 2018 Commercial Buildings Energy Consumption Survey (CBECS), Table B11 Row 27, Number of buildings in the Northeast | https://www.eia.gov/consumption/commercial/data/2018/index.php?view=characteristics#b11-b14 | 2018 | ICF | 2022-11-30
| Mercantile Retail (other than mall) | 14.8 | 350 | 5193 | EIA, 2018 Commercial Buildings Energy Consumption Survey (CBECS), Table B15 Building activity subcategories: total and means of floorspace, number of workers, and hours of operation, 2018 | https://www.eia.gov/consumption/commercial/data/2018/index.php?view=characteristics#b11-b14 | 2018 | ICF | 2022-11-30
| Mercantile Enclosed and strip malls | 33.5 | 167 | 5588 | EIA, 2018 Commercial Buildings Energy Consumption Survey (CBECS), Table B15 Building activity subcategories: total and means of floorspace, number of workers, and hours of operation, 2018 | https://www.eia.gov/consumption/commercial/data/2018/index.php?view=characteristics#b11-b14 | 2018 | ICF | 2022-11-30
| Public assembly | 12.1648 | 91 | 1107 | EIA, 2018 Commercial Buildings Energy Consumption Survey (CBECS), Table B11 Row 27, Number of buildings in the Northeast | https://www.eia.gov/consumption/commercial/data/2018/index.php?view=characteristics#b11-b14 | 2018 | ICF | 2022-11-30
| Religious worship | 9.5902 | 61 | 585 | EIA, 2018 Commercial Buildings Energy Consumption Survey (CBECS), Table B11 Row 27, Number of buildings in the Northeast | https://www.eia.gov/consumption/commercial/data/2018/index.php?view=characteristics#b11-b14 | 2018 | ICF | 2022-11-30
| Education - College or university | 30.6 | 60 | 1827 | EIA, 2018 Commercial Buildings Energy Consumption Survey (CBECS), Table B15 Building activity subcategories: total and means of floorspace, number of workers, and hours of operation, 2018 | https://www.eia.gov/consumption/commercial/data/2018/index.php?view=characteristics#b11-b14 | 2018 | ICF | 2022-11-30
| Education - K-12 School | 40.3 | 264 | 10619 | EIA, 2018 Commercial Buildings Energy Consumption Survey (CBECS), Table B15 Building activity subcategories: total and means of floorspace, number of workers, and hours of operation, 2018 | https://www.eia.gov/consumption/commercial/data/2018/index.php?view=characteristics#b11-b14 | 2018 | ICF | 2022-11-30
| Food services | 4.7586 | 29 | 138 | EIA, 2018 Commercial Buildings Energy Consumption Survey (CBECS), Table B13 Row 27, Number of buildings in the Northeast | https://www.eia.gov/consumption/commercial/data/2018/index.php?view=characteristics#b11-b14 | 2018 | ICF | 2022-11-30
| Lodging | 35.5 | 34 | 1207 | EIA, 2018 Commercial Buildings Energy Consumption Survey (CBECS), Table B13 Row 27, Number of buildings in the Northeast | https://www.eia.gov/consumption/commercial/data/2018/index.php?view=characteristics#b11-b14 | 2018 | ICF | 2022-11-30
| Food sales | N/A | N/A | N/A | EIA, 2018 Commercial Buildings Energy Consumption Survey (CBECS), Table B15 Building activity subcategories: total and means of floorspace, number of workers, and hours of operation, 2018 | https://www.eia.gov/consumption/commercial/data/2018/index.php?view=characteristics#b11-b14 | 2018 | ICF | 2022-11-30
| All health care | 33.8696 | 23 | 779 | EIA, 2018 Commercial Buildings Energy Consumption Survey (CBECS), Table B13 Row 27, Number of buildings in the Northeast | https://www.eia.gov/consumption/commercial/data/2018/index.php?view=characteristics#b11-b14 | 2018 | ICF | 2022-11-30
| Health care inpatient | 367 | 1 | 367 | EIA, 2018 Commercial Buildings Energy Consumption Survey (CBECS), Table B13 Row 27, Number of buildings in the Northeast | https://www.eia.gov/consumption/commercial/data/2018/index.php?view=characteristics#b11-b14 | 2018 | ICF | 2022-11-30
| Health Care Outpatient | 19.619 | 21 | 412 | EIA, 2018 Commercial Buildings Energy Consumption Survey (CBECS), Table B13 Row 27, Number of buildings in the Northeast | https://www.eia.gov/consumption/commercial/data/2018/index.php?view=characteristics#b11-b14 | 2018 | ICF | 2022-11-30
| Public Order and Safety | 18.9 | 81 | 1538 | EIA, 2018 Commercial Buildings Energy Consumption Survey (CBECS), Table B15 Building activity subcategories: total and means of floorspace, number of workers, and hours of operation, 2018 | https://www.eia.gov/consumption/commercial/data/2018/index.php?view=characteristics#b11-b14 | 2018 | ICF | 2022-11-30
| Other | 21.5 | 113 | 2435 | EIA, 2018 Commercial Buildings Energy Consumption Survey (CBECS), Table B15 Building activity subcategories: total and means of floorspace, number of workers, and hours of operation, 2018 | https://www.eia.gov/consumption/commercial/data/2018/index.php?view=characteristics#b11-b14 | 2018 | ICF | 2022-11-30
| Vacant | 7.8 | 208 | 1612 | EIA, 2018 Commercial Buildings Energy Consumption Survey (CBECS), Table B15 Building activity subcategories: total and means of floorspace, number of workers, and hours of operation, 2018 | https://www.eia.gov/consumption/commercial/data/2018/index.php?view=characteristics#b11-b14 | 2018 | ICF | 2022-11-30
Note that values bolded are specific to the Northeast whereas the non-bolded values are national averages.
Pavement Embodied and Paving Emission Factor
| Average Pavement Embodied and Paving Emissions Factor (MTCO2e/thousand square feet per 30 year lifetime) | 10.124
| Source: | Hanson, C. S., Noland, R. B., & Cavale, K. R. (2012). Life-Cycle Greenhouse Gas Emissions of Materials Used in Road Construction. Transportation Research Record, 2287(1), 174–181. https://doi.org/10.3141/2287-21
| Link: | https://journals.sagepub.com/doi/abs/10.3141/2287-21
| Year: | 2012
| Last Updated: | 2022-12-01
| Updated by whom: | ICF
Emissions associated with laying one 30-year Lane Mile of Pavement for Two Types of Pavement
| Pavement Type | GHG emissions (kg CO2e/lane mile) | Service Life (years) | 30 year GHG Emissions (MTCO2e / thousand square feet)
| Concrete, 15% Cement, 5% water | 894307.47 | 30 | 14.1147
| Hot Mix Asphalt, 5% Binder | 193602.895 | 15 | 6.1112
Only emissions from materials through the end of the construction phase are calculated. Emissions from construction equipment and expected emissions from maintenance and rehabilitation of the facility are not included in these estimates.
| One Lane Mile | Square Feet
| 1 | 63360
One lane mile is assumed to be 12 feet wide.
Equipment Emissions for Paving
| Pavement Type | Emissions (kg CO2 per lane mile) | Service Life (years) | 30 Year GHG Emissions (MTCO2e / thousand square feet)
| Concrete | 300 | 30 | 0.0047348
| Asphalt | 550 | 15 | 0.017361
These emission factors were estimated by Hanson et al. 2012 by using the Sacramento Metropolitan Air Quality Management District’s Road Construction Emissions Model.
Energy Emissions
Life-Span Building Energy Emissions Calculations
Baseline
Energy-related Emissions (MTCO2e)
Year
| Building Type | Fuel Type | 2023 | 2024 | 2025 | 2026 | 2027 | 2028 | 2029 | 2030 | 2031 | 2032 | 2033 | 2034 | 2035 | 2036 | 2037 | 2038 | 2039 | 2040 | 2041 | 2042 | 2043 | 2044 | 2045 | 2046 | 2047 | 2048 | 2049 | 2050 | Years between 2050 and End of Building Lifetime | Total Building Lifetime Emissions (MTCO2e)
| Single-family detached | Electricity
| Single-family detached | Natural Gas
| Single-family detached | Propane
| Single-family detached | Fuel Oil or Kerosene
| Single-family attached | Electricity
| Single-family attached | Natural Gas
| Apartments in buildings with 2-4 units | Electricity
| Apartments in buildings with 2-4 units | Natural Gas
| Apartments in buildings with 5 or more units | Electricity
| Apartments in buildings with 5 or more units | Natural Gas
| Mobile Home | Electricity
| Mobile Home | Fuel Oil or Kerosene
| Office | Electricity
| Office | Natural Gas
| Other | Electricity
| Other | Natural Gas
| Health care inpatient | Electricity
| Health care inpatient | Natural Gas
| Mercantile Enclosed and strip malls | Electricity
| Mercantile Enclosed and strip malls | Natural Gas
| Food sales | Electricity
| Food sales | Natural Gas
| Lodging | Electricity
| Lodging | Natural Gas
| Public assembly | Electricity
| Public assembly | Natural Gas
| Mercantile Retail (other than mall) | Electricity
| Mercantile Retail (other than mall) | Natural Gas
| Health Care Outpatient | Electricity
| Health Care Outpatient | Natural Gas
| Education - K-12 School | Electricity
| Education - K-12 School | Natural Gas
| Warehouse and storage | Electricity
| Warehouse and storage | Natural Gas
| Religious worship | Electricity
| Religious worship | Natural Gas
| Education - College or university | Electricity
| Education - College or university | Natural Gas
| Public order and safety | Electricity
| Public order and safety | Natural Gas
| Food services | Electricity
| Food services | Natural Gas
| Service | Electricity
| Service | Natural Gas
| Vacant | Electricity + Natural Gas
| Total |  | 0 | 0 | 0 | 0 | 0 | 0 | 0 | 0 | 0 | 0 | 0 | 0 | 0 | 0 | 0 | 0 | 0 | 0 | 0 | 0 | 0 | 0 | 0 | 0 | 0 | 0 | 0 | 0 | 0 | 0
This total value only sums the emissions from the building start year to the end of its lifetime for each building type.
Energy Efficiency (EE) Target
Energy-related Emissions (MTCO2e)
Year
| Building Type |  | 2023 | 2024 | 2025 | 2026 | 2027 | 2028 | 2029 | 2030 | 2031 | 2032 | 2033 | 2034 | 2035 | 2036 | 2037 | 2038 | 2039 | 2040 | 2041 | 2042 | 2043 | 2044 | 2045 | 2046 | 2047 | 2048 | 2049 | 2050 | Years between 2050 and End of Building Lifetime | Total Building Lifetime Emissions (MTCO2e)
| Single-family detached | Electricity
| Single-family detached | Natural Gas
| Single-family detached | Propane
| Single-family detached | Fuel Oil or Kerosene
| Single-family attached | Electricity
| Single-family attached | Natural Gas
| Apartments in buildings with 2-4 units | Electricity
| Apartments in buildings with 2-4 units | Natural Gas
| Apartments in buildings with 5 or more units | Electricity
| Apartments in buildings with 5 or more units | Natural Gas
| Mobile Home | Electricity
| Mobile Home | Fuel Oil or Kerosene
| Office | Electricity
| Office | Natural Gas
| Other | Electricity
| Other | Natural Gas
| Health care inpatient | Electricity
| Health care inpatient | Natural Gas
| Mercantile Enclosed and strip malls | Electricity
| Mercantile Enclosed and strip malls | Natural Gas
| Food sales | Electricity
| Food sales | Natural Gas
| Lodging | Electricity
| Lodging | Natural Gas
| Public assembly | Electricity
| Public assembly | Natural Gas
| Mercantile Retail (other than mall) | Electricity
| Mercantile Retail (other than mall) | Natural Gas
| Health Care Outpatient | Electricity
| Health Care Outpatient | Natural Gas
| Education - K-12 School | Electricity
| Education - K-12 School | Natural Gas
| Warehouse and storage | Electricity
| Warehouse and storage | Natural Gas
| Religious worship | Electricity
| Religious worship | Natural Gas
| Education - College or university | Electricity
| Education - College or university | Natural Gas
| Public order and safety | Electricity
| Public order and safety | Natural Gas
| Food services | Electricity
| Food services | Natural Gas
| Service | Electricity
| Service | Natural Gas
| Vacant | Electricity
| Vacant | Natural Gas
| Total |  | 0 | 0 | 0 | 0 | 0 | 0 | 0 | 0 | 0 | 0 | 0 | 0 | 0 | 0 | 0 | 0 | 0 | 0 | 0 | 0 | 0 | 0 | 0 | 0 | 0 | 0 | 0 | 0 | 0 | 0
This total value only sums the emissions from the building start year to the end of its lifetime for each building type.
Zero Net Carbon-Compatible (ZNC) Target
Energy-related Emissions (MTCO2e)
Year
| Building Type |  | 2023 | 2024 | 2025 | 2026 | 2027 | 2028 | 2029 | 2030 | 2031 | 2032 | 2033 | 2034 | 2035 | 2036 | 2037 | 2038 | 2039 | 2040 | 2041 | 2042 | 2043 | 2044 | 2045 | 2046 | 2047 | 2048 | 2049 | 2050 | Years between 2050 and End of Building Lifetime | Total Building Lifetime Emissions (MTCO2e)
| Single-family detached | Electricity
| Single-family detached | Natural Gas
| Single-family detached | Propane
| Single-family detached | Fuel Oil or Kerosene
| Single-family attached | Electricity
| Single-family attached | Natural Gas
| Apartments in buildings with 2-4 units | Electricity
| Apartments in buildings with 2-4 units | Natural Gas
| Apartments in buildings with 5 or more units | Electricity
| Apartments in buildings with 5 or more units | Natural Gas
| Mobile Home | Electricity
| Mobile Home | Fuel Oil or Kerosene
| Office | Electricity
| Office | Natural Gas
| Other | Electricity
| Other | Natural Gas
| Health care inpatient | Electricity
| Health care inpatient | Natural Gas
| Mercantile Enclosed and strip malls | Electricity
| Mercantile Enclosed and strip malls | Natural Gas
| Food sales | Electricity
| Food sales | Natural Gas
| Lodging | Electricity
| Lodging | Natural Gas
| Public assembly | Electricity
| Public assembly | Natural Gas
| Mercantile Retail (other than mall) | Electricity
| Mercantile Retail (other than mall) | Natural Gas
| Health Care Outpatient | Electricity
| Health Care Outpatient | Natural Gas
| Education - College or university | Electricity
| Education - College or university | Natural Gas
| Warehouse and storage | Electricity
| Warehouse and storage | Natural Gas
| Religious worship | Electricity
| Religious worship | Natural Gas
| Education | Electricity
| Education | Natural Gas
| Public order and safety | Electricity
| Public order and safety | Natural Gas
| Food services | Electricity
| Food services | Natural Gas
| Service | Electricity
| Service | Natural Gas
| Vacant | Electricity
| Vacant | Natural Gas
| Total |  | 0 | 0 | 0 | 0 | 0 | 0 | 0 | 0 | 0 | 0 | 0 | 0 | 0 | 0 | 0 | 0 | 0 | 0 | 0 | 0 | 0 | 0 | 0 | 0 | 0 | 0 | 0 | 0 | 0 | 0
This total value only sums the emissions from the building start year to the end of its lifetime for each building type.
Average Building Energy Consumption
Average site energy consumption (million Btu per household using the fuel) | bar: Year 2023 to Year 2025
| Residential Type | Electricity (site) | Year 2023: Natural Gas; Year 2024: Propane; Year 2025: Fuel Oil or kerosene; Year 2026: Source; Year 2027: Source Link; Year 2028: Source Year; Year 2029: Updated by Whom?; Year 2030: Last Updated
| Single-family detached | 36.2 | Year 2023: 99.1; Year 2024: 33.3; Year 2025: 88.5; Year 2026: IEA, RECS, CE2.2. Annual Household site fuel consumption in the Northeast, 2015; Year 2027: https://view.officeapps.live.com/op/view.aspx?src=https%3A%2F%2Fwww.eia.gov%2Fconsumption%2Fresidential%2Fdata%2F2015%2Fc%26e%2Fce2.2.xlsx&wdOrigin=BROWSELINK; Year 2028: 2015; Year 2029: ICF; Year 2030: 2022-11-30
| Single-family attached | 24.6 | Year 2023: 78.6; Year 2024: N/A; Year 2025: N/A; Year 2026: IEA, RECS, CE2.2. Annual Household site fuel consumption in the Northeast, 2015; Year 2027: https://view.officeapps.live.com/op/view.aspx?src=https%3A%2F%2Fwww.eia.gov%2Fconsumption%2Fresidential%2Fdata%2F2015%2Fc%26e%2Fce2.2.xlsx&wdOrigin=BROWSELINK; Year 2028: 2015; Year 2029: ICF; Year 2030: 2022-11-30
| Mobile Home | 36.2 | Year 2023: N/A; Year 2024: N/A; Year 2025: 43.6; Year 2026: IEA, RECS, CE2.2. Annual Household site fuel consumption in the Northeast, 2015; Year 2027: https://view.officeapps.live.com/op/view.aspx?src=https%3A%2F%2Fwww.eia.gov%2Fconsumption%2Fresidential%2Fdata%2F2015%2Fc%26e%2Fce2.2.xlsx&wdOrigin=BROWSELINK; Year 2028: 2015; Year 2029: ICF; Year 2030: 2022-11-30
Using northeast average energy consumption values to preserve building type specificities.
2019 Median | bar: Year 2023 to Year 2024
| Performance Standards by Building Type [Site kBTU/ SF) | Gas Energy Use Intensity (EUI) | Year 2023: Elec EUI; Year 2024: Site EUI; Year 2025: Source; Year 2026: Source Link; Year 2027: Source Year; Year 2028: Updated by Whom?; Year 2029: Last Updated
| Multifamily | 38 | Year 2023: 24; Year 2024: 62; Year 2025: BEPS Technical Report, Table 9.; Using 2019 benchmarking data provided by DEP, with data cleaning as described in Benchmarking Data from Montgomery County.; Year 2026: https://www.montgomerycountymd.gov/green/Resources/Files/energy/Montgomery%20County%20Performance%20Ordinance%20-%20Building%20Energy%20Performance%20Standards%20Report%20-%20final.pdf; Year 2027: 2019; Year 2028: ICF; Year 2029: 2022-12-01
| Office | 0 | Year 2023: 62; Year 2024: 63; Year 2025: BEPS Technical Report, Table 9.; Using 2019 benchmarking data provided by DEP, with data cleaning as described in Benchmarking Data from Montgomery County.; Year 2026: https://www.montgomerycountymd.gov/green/Resources/Files/energy/Montgomery%20County%20Performance%20Ordinance%20-%20Building%20Energy%20Performance%20Standards%20Report%20-%20final.pdf; Year 2027: 2019; Year 2028: ICF; Year 2029: 2022-12-01
| Other | 56 | Year 2023: 180; Year 2024: 235; Year 2025: BEPS Technical Report, Table 9.; Using 2019 benchmarking data provided by DEP, with data cleaning as described in Benchmarking Data from Montgomery County.; Year 2026: https://www.montgomerycountymd.gov/green/Resources/Files/energy/Montgomery%20County%20Performance%20Ordinance%20-%20Building%20Energy%20Performance%20Standards%20Report%20-%20final.pdf; Year 2027: 2019; Year 2028: ICF; Year 2029: 2022-12-01
| Health care inpatient | 188 | Year 2023: 117; Year 2024: 305; Year 2025: BEPS Technical Report, Table 9.; Using 2019 benchmarking data provided by DEP, with data cleaning as described in Benchmarking Data from Montgomery County.; Year 2026: https://www.montgomerycountymd.gov/green/Resources/Files/energy/Montgomery%20County%20Performance%20Ordinance%20-%20Building%20Energy%20Performance%20Standards%20Report%20-%20final.pdf; Year 2027: 2019; Year 2028: ICF; Year 2029: 2022-12-01
| Mercantile Enclosed and strip malls | 47 | Year 2023: 64; Year 2024: 111; Year 2025: BEPS Technical Report, Table 9.; Using 2019 benchmarking data provided by DEP, with data cleaning as described in Benchmarking Data from Montgomery County.; Year 2026: https://www.montgomerycountymd.gov/green/Resources/Files/energy/Montgomery%20County%20Performance%20Ordinance%20-%20Building%20Energy%20Performance%20Standards%20Report%20-%20final.pdf; Year 2027: 2019; Year 2028: ICF; Year 2029: 2022-12-01
| Food sales | 72 | Year 2023: 130; Year 2024: 202; Year 2025: BEPS Technical Report, Table 9.; Using 2019 benchmarking data provided by DEP, with data cleaning as described in Benchmarking Data from Montgomery County.; Year 2026: https://www.montgomerycountymd.gov/green/Resources/Files/energy/Montgomery%20County%20Performance%20Ordinance%20-%20Building%20Energy%20Performance%20Standards%20Report%20-%20final.pdf; Year 2027: 2019; Year 2028: ICF; Year 2029: 2022-12-01
| Lodging | 38 | Year 2023: 49; Year 2024: 87; Year 2025: BEPS Technical Report, Table 9.; Using 2019 benchmarking data provided by DEP, with data cleaning as described in Benchmarking Data from Montgomery County.; Year 2026: https://www.montgomerycountymd.gov/green/Resources/Files/energy/Montgomery%20County%20Performance%20Ordinance%20-%20Building%20Energy%20Performance%20Standards%20Report%20-%20final.pdf; Year 2027: 2019; Year 2028: ICF; Year 2029: 2022-12-01
| Public assembly | 48 | Year 2023: 49; Year 2024: 96; Year 2025: BEPS Technical Report, Table 9.; Using 2019 benchmarking data provided by DEP, with data cleaning as described in Benchmarking Data from Montgomery County.; Year 2026: https://www.montgomerycountymd.gov/green/Resources/Files/energy/Montgomery%20County%20Performance%20Ordinance%20-%20Building%20Energy%20Performance%20Standards%20Report%20-%20final.pdf; Year 2027: 2019; Year 2028: ICF; Year 2029: 2022-12-01
| Mercantile Retail (other than mall) | 16 | Year 2023: 46; Year 2024: 62; Year 2025: BEPS Technical Report, Table 9.; Using 2019 benchmarking data provided by DEP, with data cleaning as described in Benchmarking Data from Montgomery County.; Year 2026: https://www.montgomerycountymd.gov/green/Resources/Files/energy/Montgomery%20County%20Performance%20Ordinance%20-%20Building%20Energy%20Performance%20Standards%20Report%20-%20final.pdf; Year 2027: 2019; Year 2028: ICF; Year 2029: 2022-12-01
| Health Care Outpatient | 0 | Year 2023: 73; Year 2024: 73; Year 2025: BEPS Technical Report, Table 9.; Using 2019 benchmarking data provided by DEP, with data cleaning as described in Benchmarking Data from Montgomery County.; Year 2026: https://www.montgomerycountymd.gov/green/Resources/Files/energy/Montgomery%20County%20Performance%20Ordinance%20-%20Building%20Energy%20Performance%20Standards%20Report%20-%20final.pdf; Year 2027: 2019; Year 2028: ICF; Year 2029: 2022-12-01
| Education - K-12 School | 25 | Year 2023: 30; Year 2024: 55; Year 2025: BEPS Technical Report, Table 9.; Using 2019 benchmarking data provided by DEP, with data cleaning as described in Benchmarking Data from Montgomery County.; Year 2026: https://www.montgomerycountymd.gov/green/Resources/Files/energy/Montgomery%20County%20Performance%20Ordinance%20-%20Building%20Energy%20Performance%20Standards%20Report%20-%20final.pdf; Year 2027: 2019; Year 2028: ICF; Year 2029: 2022-12-01
| Warehouse and storage | 0 | Year 2023: 19; Year 2024: 19; Year 2025: BEPS Technical Report, Table 9.; Using 2019 benchmarking data provided by DEP, with data cleaning as described in Benchmarking Data from Montgomery County.; Year 2026: https://www.montgomerycountymd.gov/green/Resources/Files/energy/Montgomery%20County%20Performance%20Ordinance%20-%20Building%20Energy%20Performance%20Standards%20Report%20-%20final.pdf; Year 2027: 2019; Year 2028: ICF; Year 2029: 2022-12-01
| Religious worship | 24 | Year 2023: 34; Year 2024: 57; Year 2025: BEPS Technical Report, Table 9.; Using 2019 benchmarking data provided by DEP, with data cleaning as described in Benchmarking Data from Montgomery County.; Year 2026: https://www.montgomerycountymd.gov/green/Resources/Files/energy/Montgomery%20County%20Performance%20Ordinance%20-%20Building%20Energy%20Performance%20Standards%20Report%20-%20final.pdf; Year 2027: 2019; Year 2028: ICF; Year 2029: 2022-12-01
| Education - College or university | 69 | Year 2023: 34; Year 2024: 104; Year 2025: BEPS Technical Report, Table 9.; Using 2019 benchmarking data provided by DEP, with data cleaning as described in Benchmarking Data from Montgomery County.; Year 2026: https://www.montgomerycountymd.gov/green/Resources/Files/energy/Montgomery%20County%20Performance%20Ordinance%20-%20Building%20Energy%20Performance%20Standards%20Report%20-%20final.pdf; Year 2027: 2019; Year 2028: ICF; Year 2029: 2022-12-01
| Public order and safety | 40 | Year 2023: 45; Year 2024: 86; Year 2025: BEPS Technical Report, Table 9.; Using 2019 benchmarking data provided by DEP, with data cleaning as described in Benchmarking Data from Montgomery County.; Year 2026: https://www.montgomerycountymd.gov/green/Resources/Files/energy/Montgomery%20County%20Performance%20Ordinance%20-%20Building%20Energy%20Performance%20Standards%20Report%20-%20final.pdf; Year 2027: 2019; Year 2028: ICF; Year 2029: 2022-12-01
| Food services | 180 | Year 2023: 91; Year 2024: 271; Year 2025: BEPS Technical Report, Table 9.; Using 2019 benchmarking data provided by DEP, with data cleaning as described in Benchmarking Data from Montgomery County.; Year 2026: https://www.montgomerycountymd.gov/green/Resources/Files/energy/Montgomery%20County%20Performance%20Ordinance%20-%20Building%20Energy%20Performance%20Standards%20Report%20-%20final.pdf; Year 2027: 2019; Year 2028: ICF; Year 2029: 2022-12-01
| Service | 36 | Year 2023: 26; Year 2024: 62; Year 2025: BEPS Technical Report, Table 9.; Using 2019 benchmarking data provided by DEP, with data cleaning as described in Benchmarking Data from Montgomery County.; Year 2026: https://www.montgomerycountymd.gov/green/Resources/Files/energy/Montgomery%20County%20Performance%20Ordinance%20-%20Building%20Energy%20Performance%20Standards%20Report%20-%20final.pdf; Year 2027: 2019; Year 2028: ICF; Year 2029: 2022-12-01
| Vacant | 0 | Year 2023: 0; Year 2024: 0; Year 2025: BEPS Technical Report, Table 9.; Using 2019 benchmarking data provided by DEP, with data cleaning as described in Benchmarking Data from Montgomery County.; Year 2026: https://www.montgomerycountymd.gov/green/Resources/Files/energy/Montgomery%20County%20Performance%20Ordinance%20-%20Building%20Energy%20Performance%20Standards%20Report%20-%20final.pdf; Year 2027: 2019; Year 2028: ICF; Year 2029: 2022-12-01
Note that page 45 of the BEPS Technical report notes that these building types take on the CBECS building definitions.
Average Building Life Span
Residential Buildings
|  | Single Family Homes | Year 2023: Multi-Family Units in Large and Small Buildings; Year 2024: All Residential Buildings; Year 2025: Region; Year 2026: Source; Year 2027: Source Link; Year 2028: Source Year; Year 2029: Updated by Who?; Year 2030: Last Updated
| New Privately-Owned Housing Units (Completed and Under Construction) | 113000 | Year 2023: 117000; Year 2024: 230000; Year 2025: Northeast (Maryland is part of Middle Atlantic region of NE); Year 2026: Census New Housing Construction, 2020; New Privately-Owned housing Units (Completed and under construction), Tab 5, Line 36.; Year 2027: https://view.officeapps.live.com/op/view.aspx?src=https%3A%2F%2Fwww.census.gov%2Fconstruction%2Fnrc%2Fxls%2Fnewresconst.xls&wdOrigin=BROWSELINK; Year 2028: 2020; Year 2029: ICF; Year 2030: 2022-11-30
| Existing Housing Stock | 13180000 | Year 2023: 8250000; Year 2024: 21430000; Year 2025: Northeast (Maryland is part of Middle Atlantic region of NE); Year 2026: RECS, Existing Housing Stock, 2020; Year 2027: https://www.eia.gov/consumption/residential/data/2020/hc/pdf/HC%202.1.pdf; Year 2028: 2020; Year 2029: ICF; Year 2030: 2022-11-30
| Replacement time: | 116.6372 | Year 2023: 70.5128; Year 2024: 93.1739
Note: Single family homes calculation is used for mobile homes as a best estimate life span. Residential building life span is also used for commercial buildings.
Electricity Fuel Mix and Emission Factor Assumptions
| Source: | 2030 GGRA Plan Modeling Data
| Link: | https://mde.maryland.gov/programs/air/ClimateChange/Pages/Greenhouse-Gas-Emissions-Reduction-Act-(GGRA)-Plan.aspx
| Year: | 2022-09-01
| Last Updated: | 2022-12-01
| Updated by whom: | ICF
Direct (At Point of Emissions)
| Scenario: | GGRA Scenario, All Fuels, All GHGs, All Tags; Electricity Emissions - GGRA tab row 88
| Branch: | Transformation\Electricity Generation\Processes
| Year | 2015 | 2016 | 2017 | 2018 | 2019 | 2020 | 2021 | 2022 | 2023 | 2024 | 2025 | 2026 | 2027 | 2028 | 2029 | 2030 | 2031 | 2032 | 2033 | 2034 | 2035 | 2036 | 2037 | 2038 | 2039 | 2040 | 2041 | 2042 | 2043 | 2044 | 2045 | 2046 | 2047 | 2048 | 2049 | 2050 | 2051 | 2052 | 2053 | 2054 | 2055 | 2056 | 2057 | 2058 | 2059 | 2060
| Overall Emissions Intensity (MTCO2e/MWh) | 0.50945 | 0.43539 | 0.37374 | 0.4009 | 0.35166 | 0.33078 | 0.29937 | 0.27589 | 0.25505 | 0.24268 | 0.23179 | 0.2089 | 0.19941 | 0.17989 | 0.17621 | 0.14185 | 0.13236 | 0.12388 | 0.11569 | 0.10893 | 0.10254 | 0.095384 | 0.087641 | 0.077048 | 0.061594 | 0.041683 | 0.041823 | 0.041935 | 0.042027 | 0.042101 | 0.042156 | 0.042197 | 0.042225 | 0.042247 | 0.042264 | 0.042274 | 0.042274 | 0.042274 | 0.042274 | 0.042274 | 0.042274 | 0.042274 | 0.042274 | 0.042274 | 0.042274 | 0.042274
Building Energy Efficiency Assumptions
| Source: | Transformation\Electricity Generation\Processes 2015: BEPS Technical Report, Table 9. Site EUI target options for each building group.
| Link: | Transformation\Electricity Generation\Processes 2015: https://www.montgomerycountymd.gov/green/Resources/Files/energy/Montgomery%20County%20Performance%20Ordinance%20-%20Building%20Energy%20Performance%20Standards%20Report%20-%20final.pdf
| Year: | Transformation\Electricity Generation\Processes 2015: 2022-02-01
| Last Updated: | Transformation\Electricity Generation\Processes 2015: 2022-12-01
| Updated by whom: | Transformation\Electricity Generation\Processes 2015: ICF
|  |  | EE Target |  | ZNC - Target |  | BEPS Timeline
| Building Group | Transformation\Electricity Generation\Processes 2015: Performance Standards by Building Type [Site kBTU/SF); Transformation\Electricity Generation\Processes 2016: Gas EUI; Transformation\Electricity Generation\Processes 2017: Elec EUI; Transformation\Electricity Generation\Processes 2018: Gas EUI; Transformation\Electricity Generation\Processes 2019: Elec EUI; Transformation\Electricity Generation\Processes 2020: Square Footage Coding (aligns with timelines below); Transformation\Electricity Generation\Processes 2021: Final Compliance Deadline Year; Transformation\Electricity Generation\Processes 2022: Interim Year 1; Transformation\Electricity Generation\Processes 2023: Interim Target Year 2
| Residential | Transformation\Electricity Generation\Processes 2015: Multifamily; Transformation\Electricity Generation\Processes 2016: 33; Transformation\Electricity Generation\Processes 2017: 20; Transformation\Electricity Generation\Processes 2018: 0; Transformation\Electricity Generation\Processes 2019: 35; Transformation\Electricity Generation\Processes 2020: See below for breakout by multi-family building type.
| Non Residential | Transformation\Electricity Generation\Processes 2015: Office; Transformation\Electricity Generation\Processes 2016: 0; Transformation\Electricity Generation\Processes 2017: 53; Transformation\Electricity Generation\Processes 2018: 0; Transformation\Electricity Generation\Processes 2019: 53; Transformation\Electricity Generation\Processes 2020: 3; Transformation\Electricity Generation\Processes 2021: 2035; Transformation\Electricity Generation\Processes 2022: 2026; Transformation\Electricity Generation\Processes 2023: 2030
| Non Residential | Transformation\Electricity Generation\Processes 2015: Other; Transformation\Electricity Generation\Processes 2016: 45; Transformation\Electricity Generation\Processes 2017: 153; Transformation\Electricity Generation\Processes 2018: 0; Transformation\Electricity Generation\Processes 2019: 167; Transformation\Electricity Generation\Processes 2020: 3; Transformation\Electricity Generation\Processes 2021: 2035; Transformation\Electricity Generation\Processes 2022: 2026; Transformation\Electricity Generation\Processes 2023: 2030
| Non Residential | Transformation\Electricity Generation\Processes 2015: Health care inpatient; Transformation\Electricity Generation\Processes 2016: 169; Transformation\Electricity Generation\Processes 2017: 99; Transformation\Electricity Generation\Processes 2018: 0; Transformation\Electricity Generation\Processes 2019: 187; Transformation\Electricity Generation\Processes 2020: 3; Transformation\Electricity Generation\Processes 2021: 2035; Transformation\Electricity Generation\Processes 2022: 2026; Transformation\Electricity Generation\Processes 2023: 2030
| Non Residential | Transformation\Electricity Generation\Processes 2015: Mercantile Enclosed and strip malls; Transformation\Electricity Generation\Processes 2016: 43; Transformation\Electricity Generation\Processes 2017: 54; Transformation\Electricity Generation\Processes 2018: 0; Transformation\Electricity Generation\Processes 2019: 77; Transformation\Electricity Generation\Processes 2020: 3; Transformation\Electricity Generation\Processes 2021: 2035; Transformation\Electricity Generation\Processes 2022: 2026; Transformation\Electricity Generation\Processes 2023: 2030
| Non Residential | Transformation\Electricity Generation\Processes 2015: Food sales; Transformation\Electricity Generation\Processes 2016: 65; Transformation\Electricity Generation\Processes 2017: 110; Transformation\Electricity Generation\Processes 2018: 0; Transformation\Electricity Generation\Processes 2019: 143; Transformation\Electricity Generation\Processes 2020: 3; Transformation\Electricity Generation\Processes 2021: 2035; Transformation\Electricity Generation\Processes 2022: 2026; Transformation\Electricity Generation\Processes 2023: 2030
| Non Residential | Transformation\Electricity Generation\Processes 2015: Lodging; Transformation\Electricity Generation\Processes 2016: 34; Transformation\Electricity Generation\Processes 2017: 41; Transformation\Electricity Generation\Processes 2018: 0; Transformation\Electricity Generation\Processes 2019: 58; Transformation\Electricity Generation\Processes 2020: 3; Transformation\Electricity Generation\Processes 2021: 2035; Transformation\Electricity Generation\Processes 2022: 2026; Transformation\Electricity Generation\Processes 2023: 2030
| Non Residential | Transformation\Electricity Generation\Processes 2015: Public assembly; Transformation\Electricity Generation\Processes 2016: 42; Transformation\Electricity Generation\Processes 2017: 41; Transformation\Electricity Generation\Processes 2018: 0; Transformation\Electricity Generation\Processes 2019: 61; Transformation\Electricity Generation\Processes 2020: 3; Transformation\Electricity Generation\Processes 2021: 2035; Transformation\Electricity Generation\Processes 2022: 2026; Transformation\Electricity Generation\Processes 2023: 2030
| Non Residential | Transformation\Electricity Generation\Processes 2015: Mercantile Retail (other than mall); Transformation\Electricity Generation\Processes 2016: 14; Transformation\Electricity Generation\Processes 2017: 39; Transformation\Electricity Generation\Processes 2018: 0; Transformation\Electricity Generation\Processes 2019: 45; Transformation\Electricity Generation\Processes 2020: 3; Transformation\Electricity Generation\Processes 2021: 2035; Transformation\Electricity Generation\Processes 2022: 2026; Transformation\Electricity Generation\Processes 2023: 2030
| Non Residential | Transformation\Electricity Generation\Processes 2015: Health Care Outpatient; Transformation\Electricity Generation\Processes 2016: 0; Transformation\Electricity Generation\Processes 2017: 62; Transformation\Electricity Generation\Processes 2018: 0; Transformation\Electricity Generation\Processes 2019: 62; Transformation\Electricity Generation\Processes 2020: 3; Transformation\Electricity Generation\Processes 2021: 2035; Transformation\Electricity Generation\Processes 2022: 2026; Transformation\Electricity Generation\Processes 2023: 2030
| Non Residential | Transformation\Electricity Generation\Processes 2015: Education - K-12 School; Transformation\Electricity Generation\Processes 2016: 21; Transformation\Electricity Generation\Processes 2017: 26; Transformation\Electricity Generation\Processes 2018: 0; Transformation\Electricity Generation\Processes 2019: 36; Transformation\Electricity Generation\Processes 2020: 3; Transformation\Electricity Generation\Processes 2021: 2035; Transformation\Electricity Generation\Processes 2022: 2026; Transformation\Electricity Generation\Processes 2023: 2030
| Non Residential | Transformation\Electricity Generation\Processes 2015: Warehouse and storage; Transformation\Electricity Generation\Processes 2016: 0; Transformation\Electricity Generation\Processes 2017: 16; Transformation\Electricity Generation\Processes 2018: 0; Transformation\Electricity Generation\Processes 2019: 16; Transformation\Electricity Generation\Processes 2020: 3; Transformation\Electricity Generation\Processes 2021: 2035; Transformation\Electricity Generation\Processes 2022: 2026; Transformation\Electricity Generation\Processes 2023: 2030
| Non Residential | Transformation\Electricity Generation\Processes 2015: Religious worship; Transformation\Electricity Generation\Processes 2016: 20; Transformation\Electricity Generation\Processes 2017: 29; Transformation\Electricity Generation\Processes 2018: 0; Transformation\Electricity Generation\Processes 2019: 37; Transformation\Electricity Generation\Processes 2020: 3; Transformation\Electricity Generation\Processes 2021: 2035; Transformation\Electricity Generation\Processes 2022: 2026; Transformation\Electricity Generation\Processes 2023: 2030
| Non Residential | Transformation\Electricity Generation\Processes 2015: Education - College or university; Transformation\Electricity Generation\Processes 2016: 61; Transformation\Electricity Generation\Processes 2017: 29; Transformation\Electricity Generation\Processes 2018: 0; Transformation\Electricity Generation\Processes 2019: 58; Transformation\Electricity Generation\Processes 2020: 3; Transformation\Electricity Generation\Processes 2021: 2035; Transformation\Electricity Generation\Processes 2022: 2026; Transformation\Electricity Generation\Processes 2023: 2030
| Non Residential | Transformation\Electricity Generation\Processes 2015: Public order and safety; Transformation\Electricity Generation\Processes 2016: 35; Transformation\Electricity Generation\Processes 2017: 39; Transformation\Electricity Generation\Processes 2018: 0; Transformation\Electricity Generation\Processes 2019: 52; Transformation\Electricity Generation\Processes 2020: 3; Transformation\Electricity Generation\Processes 2021: 2035; Transformation\Electricity Generation\Processes 2022: 2026; Transformation\Electricity Generation\Processes 2023: 2030
| Non Residential | Transformation\Electricity Generation\Processes 2015: Food services; Transformation\Electricity Generation\Processes 2016: 172; Transformation\Electricity Generation\Processes 2017: 78; Transformation\Electricity Generation\Processes 2018: 0; Transformation\Electricity Generation\Processes 2019: 171; Transformation\Electricity Generation\Processes 2020: 3; Transformation\Electricity Generation\Processes 2021: 2035; Transformation\Electricity Generation\Processes 2022: 2026; Transformation\Electricity Generation\Processes 2023: 2030
| Non Residential | Transformation\Electricity Generation\Processes 2015: Service; Transformation\Electricity Generation\Processes 2016: 30; Transformation\Electricity Generation\Processes 2017: 22; Transformation\Electricity Generation\Processes 2018: 0; Transformation\Electricity Generation\Processes 2019: 33; Transformation\Electricity Generation\Processes 2020: 3; Transformation\Electricity Generation\Processes 2021: 2035; Transformation\Electricity Generation\Processes 2022: 2026; Transformation\Electricity Generation\Processes 2023: 2030
| Non Residential | Transformation\Electricity Generation\Processes 2015: Vacant; Transformation\Electricity Generation\Processes 2016: 0; Transformation\Electricity Generation\Processes 2017: 0; Transformation\Electricity Generation\Processes 2018: 0; Transformation\Electricity Generation\Processes 2019: 0; Transformation\Electricity Generation\Processes 2020: 3; Transformation\Electricity Generation\Processes 2021: 2035; Transformation\Electricity Generation\Processes 2022: 2026; Transformation\Electricity Generation\Processes 2023: 2030
| Non Residential | Transformation\Electricity Generation\Processes 2015: Apartments in buildings with 2-4 units
| Non Residential | Transformation\Electricity Generation\Processes 2015: Apartments in buildings with 5 or more units
2019 Median Site EUI for each building type served as the baseline energy use from which the targets were calculated. (See the average building energy consumption section of this tab).
See the definitions tab for the definitions of these two energy efficiency targets.
| Source: | Transformation\Electricity Generation\Processes 2015: BEPS Technical Report, Table 14. Site EUI target options for each building group.
| Link: | Transformation\Electricity Generation\Processes 2015: https://www.montgomerycountymd.gov/green/Resources/Files/energy/Montgomery%20County%20Performance%20Ordinance%20-%20Building%20Energy%20Performance%20Standards%20Report%20-%20final.pdf
| Year: | Transformation\Electricity Generation\Processes 2015: 2022-02-01
| Last Updated: | Transformation\Electricity Generation\Processes 2015: 2022-12-01
| Updated by whom: | Transformation\Electricity Generation\Processes 2015: ICF
| Building Group | Transformation\Electricity Generation\Processes 2015: Type and Size; Transformation\Electricity Generation\Processes 2016: Greater than Square Footage (thousands); Transformation\Electricity Generation\Processes 2017: Less than Square Footage (thousands); Transformation\Electricity Generation\Processes 2018: Baseline Years; Transformation\Electricity Generation\Processes 2019: Interim 1; Transformation\Electricity Generation\Processes 2020: Interim 2; Transformation\Electricity Generation\Processes 2021: Final BEPS; Transformation\Electricity Generation\Processes 2022: Square Footage Coding (1 for less than 50K, 2 for 50K-250K, and 3 for >250K)
| Non Residential | Transformation\Electricity Generation\Processes 2015: Non Residential >250k sf; Transformation\Electricity Generation\Processes 2016: 250; Transformation\Electricity Generation\Processes 2018: 2022; Transformation\Electricity Generation\Processes 2019: 2026; Transformation\Electricity Generation\Processes 2020: 2030; Transformation\Electricity Generation\Processes 2021: 2035; Transformation\Electricity Generation\Processes 2022: 3
| Non Residential | Transformation\Electricity Generation\Processes 2015: Non Residential 50-250k sf; Transformation\Electricity Generation\Processes 2016: 50; Transformation\Electricity Generation\Processes 2017: 250; Transformation\Electricity Generation\Processes 2018: 2022; Transformation\Electricity Generation\Processes 2019: 2026; Transformation\Electricity Generation\Processes 2020: 2030; Transformation\Electricity Generation\Processes 2021: 2035; Transformation\Electricity Generation\Processes 2022: 2
| Non Residential | Transformation\Electricity Generation\Processes 2015: Non Residential 25-50k; Transformation\Electricity Generation\Processes 2016: 25; Transformation\Electricity Generation\Processes 2017: 50; Transformation\Electricity Generation\Processes 2018: 2024; Transformation\Electricity Generation\Processes 2019: 2028; Transformation\Electricity Generation\Processes 2020: 2032; Transformation\Electricity Generation\Processes 2021: 2036; Transformation\Electricity Generation\Processes 2022: 1
| Residential | Transformation\Electricity Generation\Processes 2015: Multifamily >250k sf; Transformation\Electricity Generation\Processes 2016: 250; Transformation\Electricity Generation\Processes 2018: 2024; Transformation\Electricity Generation\Processes 2019: 2028; Transformation\Electricity Generation\Processes 2020: 2032; Transformation\Electricity Generation\Processes 2021: 2036; Transformation\Electricity Generation\Processes 2022: 3
| Residential | Transformation\Electricity Generation\Processes 2015: Multifamily 25-50k sf; Transformation\Electricity Generation\Processes 2016: 25; Transformation\Electricity Generation\Processes 2017: 250; Transformation\Electricity Generation\Processes 2018: 2025; Transformation\Electricity Generation\Processes 2019: 2029; Transformation\Electricity Generation\Processes 2020: 2033; Transformation\Electricity Generation\Processes 2021: 2037; Transformation\Electricity Generation\Processes 2022: 1
Stationary/On-Site Fuel Combustion Emission Factors
| Data Source: | Transformation\Electricity Generation\Processes 2015: IPCC 2006 Guidelines, Volume 2: Energy
| Last Updated: | Transformation\Electricity Generation\Processes 2015: December 2015
| Stationary Combustion Fuel Type | Transformation\Electricity Generation\Processes 2015: Kg CO2/TJ; Transformation\Electricity Generation\Processes 2016: Kg CH4/TJ; Transformation\Electricity Generation\Processes 2017: Kg N2O/TJ; Transformation\Electricity Generation\Processes 2018: Kg CO2e/TJ; Transformation\Electricity Generation\Processes 2019: Data Source; Transformation\Electricity Generation\Processes 2020: Data Link; Transformation\Electricity Generation\Processes 2021: Data Year; Transformation\Electricity Generation\Processes 2022: Updated When?; Transformation\Electricity Generation\Processes 2023: Updated by Whom?
| Natural Gas | Transformation\Electricity Generation\Processes 2015: 56100; Transformation\Electricity Generation\Processes 2016: 1; Transformation\Electricity Generation\Processes 2017: 0.1; Transformation\Electricity Generation\Processes 2018: #VALUE!; Transformation\Electricity Generation\Processes 2019: IPCC 2006 Guidelines, Volume 2: Energy; Transformation\Electricity Generation\Processes 2020: https://www.ipcc.ch/meetings/session25/doc4a4b/vol2.pdf; Transformation\Electricity Generation\Processes 2021: 2015; Transformation\Electricity Generation\Processes 2022: 2022-12-01; Transformation\Electricity Generation\Processes 2023: ICF
| Gas/Diesel Oil | Transformation\Electricity Generation\Processes 2015: 74100; Transformation\Electricity Generation\Processes 2016: 3; Transformation\Electricity Generation\Processes 2017: 0.6; Transformation\Electricity Generation\Processes 2018: #VALUE!; Transformation\Electricity Generation\Processes 2019: IPCC 2006 Guidelines, Volume 2: Energy; Transformation\Electricity Generation\Processes 2020: https://www.ipcc.ch/meetings/session25/doc4a4b/vol2.pdf; Transformation\Electricity Generation\Processes 2021: 2015; Transformation\Electricity Generation\Processes 2022: 2022-12-01; Transformation\Electricity Generation\Processes 2023: ICF
| Residual Fuel Oil | Transformation\Electricity Generation\Processes 2015: 77400; Transformation\Electricity Generation\Processes 2016: 3; Transformation\Electricity Generation\Processes 2017: 0.6; Transformation\Electricity Generation\Processes 2018: #VALUE!; Transformation\Electricity Generation\Processes 2019: IPCC 2006 Guidelines, Volume 2: Energy; Transformation\Electricity Generation\Processes 2020: https://www.ipcc.ch/meetings/session25/doc4a4b/vol2.pdf; Transformation\Electricity Generation\Processes 2021: 2015; Transformation\Electricity Generation\Processes 2022: 2022-12-01; Transformation\Electricity Generation\Processes 2023: ICF
| Liquefied Petroleum Gas (LPG/Propane) | Transformation\Electricity Generation\Processes 2015: 63100; Transformation\Electricity Generation\Processes 2016: 1; Transformation\Electricity Generation\Processes 2017: 0.1; Transformation\Electricity Generation\Processes 2018: #VALUE!; Transformation\Electricity Generation\Processes 2019: IPCC 2006 Guidelines, Volume 2: Energy; Transformation\Electricity Generation\Processes 2020: https://www.ipcc.ch/meetings/session25/doc4a4b/vol2.pdf; Transformation\Electricity Generation\Processes 2021: 2015; Transformation\Electricity Generation\Processes 2022: 2022-12-01; Transformation\Electricity Generation\Processes 2023: ICF
| Source | Transformation\Electricity Generation\Processes 2015: TABLE 1.4 DEFAULT CO2 EMISSION FACTORS (Kg/TJ) FOR COMBUSTION Adjusted from Net Calorific Value (LHV) to Gross Calorific Value (HHV) based on GHG Protocol Tool.; Transformation\Electricity Generation\Processes 2016: TABLE 2.2 DEFAULT EMISSION FACTORS FOR STATIONARY COMBUSTION IN THE ENERGY INDUSTRIES (Kg/TJ) Adjusted from Net Calorific Value (LHV) to Gross Calorific Value (HHV) based on GHG Protocol Tool.; Transformation\Electricity Generation\Processes 2017: TABLE 2.2 DEFAULT EMISSION FACTORS FOR STATIONARY COMBUSTION IN THE ENERGY INDUSTRIES (Kg/TJ) Adjusted from Net Calorific Value (LHV) to Gross Calorific Value (HHV) based on GHG Protocol Tool.
Building Waste Emissions
Building Waste Emissions Calculations
| Building Type | Transformation\Electricity Generation\Processes 2015: Recycled MSW Annual Emissions (MTCO2e); Transformation\Electricity Generation\Processes 2016: Composted MSW Annual Emissions (MTCO2e); Transformation\Electricity Generation\Processes 2017: Landfilled MSW Annual Emissions (MTCO2e); Transformation\Electricity Generation\Processes 2018: Combusted MSW Annual Emissions (MTCO2e); Transformation\Electricity Generation\Processes 2019: Total Annual Waste Emissions (MTCO2e); Transformation\Electricity Generation\Processes 2020: Lifetime Waste Emissions (MTCO2e)
| Single-family detached | Transformation\Electricity Generation\Processes 2019: 0
| Single-family attached | Transformation\Electricity Generation\Processes 2019: 0
| Apartments in buildings with 2-4 units | Transformation\Electricity Generation\Processes 2019: 0
| Apartments in buildings with 5 or more units | Transformation\Electricity Generation\Processes 2019: 0
| Mobile Home | Transformation\Electricity Generation\Processes 2019: 0
| Warehouse and storage | Transformation\Electricity Generation\Processes 2019: 0
| Office | Transformation\Electricity Generation\Processes 2019: 0
| Service | Transformation\Electricity Generation\Processes 2019: 0
| Mercantile Retail (other than mall) | Transformation\Electricity Generation\Processes 2019: 0
| Mercantile Enclosed and strip malls | Transformation\Electricity Generation\Processes 2019: 0
| Public assembly | Transformation\Electricity Generation\Processes 2019: 0
| Religious worship | Transformation\Electricity Generation\Processes 2019: 0
| Education - College or university | Transformation\Electricity Generation\Processes 2019: 0
| Education - K-12 School | Transformation\Electricity Generation\Processes 2019: 0
| Food services | Transformation\Electricity Generation\Processes 2019: 0
| Lodging | Transformation\Electricity Generation\Processes 2019: 0
| Food sales | Transformation\Electricity Generation\Processes 2019: 0
| Health care inpatient | Transformation\Electricity Generation\Processes 2019: 0
| Health Care Outpatient | Transformation\Electricity Generation\Processes 2019: 0
| Public order and safety | Transformation\Electricity Generation\Processes 2019: 0
| Other | Transformation\Electricity Generation\Processes 2019: 0
| Vacant | Transformation\Electricity Generation\Processes 2019: 0
Waste Generation per Person
Montgomery County Waste Generation in 2016
| Waste Type | Transformation\Electricity Generation\Processes 2015: Value; Transformation\Electricity Generation\Processes 2016: Unit; Transformation\Electricity Generation\Processes 2017: Year; Transformation\Electricity Generation\Processes 2018: Source; Transformation\Electricity Generation\Processes 2019: Source Link; Transformation\Electricity Generation\Processes 2020: Last Updated; Transformation\Electricity Generation\Processes 2021: Updated by Whom?
| Total Waste Generated | Transformation\Electricity Generation\Processes 2015: 1466740; Transformation\Electricity Generation\Processes 2016: U.S. Short Tons; Transformation\Electricity Generation\Processes 2017: 2016; Transformation\Electricity Generation\Processes 2018: Maryland Solid Waste Management and Diversion Report, 2017; Transformation\Electricity Generation\Processes 2019: https://mde.maryland.gov/programs/LAND/SolidWaste/Documents/MSWMR%20%2717.pdf; Transformation\Electricity Generation\Processes 2020: 2022-12-01; Transformation\Electricity Generation\Processes 2021: ICF
| Total Recycling | Transformation\Electricity Generation\Processes 2015: 715854; Transformation\Electricity Generation\Processes 2016: U.S. Short Tons; Transformation\Electricity Generation\Processes 2017: 2016; Transformation\Electricity Generation\Processes 2018: Maryland Solid Waste Management and Diversion Report, 2018; Transformation\Electricity Generation\Processes 2019: https://mde.maryland.gov/programs/LAND/SolidWaste/Documents/MSWMR%20%2717.pdf; Transformation\Electricity Generation\Processes 2020: 2022-12-01; Transformation\Electricity Generation\Processes 2021: ICF
| Compostables | Transformation\Electricity Generation\Processes 2015: 162759; Transformation\Electricity Generation\Processes 2016: U.S. Short Tons; Transformation\Electricity Generation\Processes 2017: 2016; Transformation\Electricity Generation\Processes 2018: Maryland Solid Waste Management and Diversion Report, 2019; Transformation\Electricity Generation\Processes 2019: https://mde.maryland.gov/programs/LAND/SolidWaste/Documents/MSWMR%20%2717.pdf; Transformation\Electricity Generation\Processes 2020: 2022-12-01; Transformation\Electricity Generation\Processes 2021: ICF
| Non-Compostable Recycling | Transformation\Electricity Generation\Processes 2015: 553095; Transformation\Electricity Generation\Processes 2016: U.S. Short Tons; Transformation\Electricity Generation\Processes 2017: 2016; Transformation\Electricity Generation\Processes 2018: Maryland Solid Waste Management and Diversion Report, 2020; Transformation\Electricity Generation\Processes 2019: https://mde.maryland.gov/programs/LAND/SolidWaste/Documents/MSWMR%20%2717.pdf; Transformation\Electricity Generation\Processes 2020: 2022-12-01; Transformation\Electricity Generation\Processes 2021: ICF
| MSW Production Combusted with energy recovery | Transformation\Electricity Generation\Processes 2015: 173560.8892; Transformation\Electricity Generation\Processes 2016: U.S. Short Tons; Transformation\Electricity Generation\Processes 2017: 2016; Transformation\Electricity Generation\Processes 2018: Maryland Solid Waste Management and Diversion Report, 2021; Transformation\Electricity Generation\Processes 2019: https://mde.maryland.gov/programs/LAND/SolidWaste/Documents/MSWMR%20%2717.pdf; Transformation\Electricity Generation\Processes 2020: 2022-12-01; Transformation\Electricity Generation\Processes 2021: ICF
| MSW Production Landfilled | Transformation\Electricity Generation\Processes 2015: 577325.1108; Transformation\Electricity Generation\Processes 2016: U.S. Short Tons; Transformation\Electricity Generation\Processes 2017: 2016; Transformation\Electricity Generation\Processes 2018: Maryland Solid Waste Management and Diversion Report, 2022; Transformation\Electricity Generation\Processes 2019: https://mde.maryland.gov/programs/LAND/SolidWaste/Documents/MSWMR%20%2717.pdf; Transformation\Electricity Generation\Processes 2020: 2022-12-01; Transformation\Electricity Generation\Processes 2021: ICF
| Montgomery County Population 2016 | Transformation\Electricity Generation\Processes 2015: Unit; Transformation\Electricity Generation\Processes 2016: Year; Transformation\Electricity Generation\Processes 2017: Source; Transformation\Electricity Generation\Processes 2018: Source Link; Transformation\Electricity Generation\Processes 2019: Last Updated; Transformation\Electricity Generation\Processes 2020: Updated by Whom?
| 1043863 | Transformation\Electricity Generation\Processes 2015: persons; Transformation\Electricity Generation\Processes 2016: 2016; Transformation\Electricity Generation\Processes 2017: US Census Bureau, DP05, ACS Demographic and Housing Estimates; Transformation\Electricity Generation\Processes 2018: https://data.census.gov/table?q=Population+Montgomery+County+in+2016&tid=ACSDP1Y2016.DP05; Transformation\Electricity Generation\Processes 2019: 2022-12-01; Transformation\Electricity Generation\Processes 2020: ICF
| Waste Type | Transformation\Electricity Generation\Processes 2015: Average Waste production per person; Transformation\Electricity Generation\Processes 2016: Unit
| Recycled MSW | Transformation\Electricity Generation\Processes 2015: 0.52985; Transformation\Electricity Generation\Processes 2016: U.S. short tons per person per year
| Composted MSW | Transformation\Electricity Generation\Processes 2015: 0.15592; Transformation\Electricity Generation\Processes 2016: U.S. short tons per person per year
| Landfilled MSW | Transformation\Electricity Generation\Processes 2015: 0.55307; Transformation\Electricity Generation\Processes 2016: U.S. short tons per person per year
| Combusted MSW | Transformation\Electricity Generation\Processes 2015: 0.16627; Transformation\Electricity Generation\Processes 2016: U.S. short tons per person per year
National Average Waste Production
| Waste Type | Transformation\Electricity Generation\Processes 2015: Waste production (million U.S. short tons); Transformation\Electricity Generation\Processes 2016: Location; Transformation\Electricity Generation\Processes 2017: Source; Transformation\Electricity Generation\Processes 2018: Source Link; Transformation\Electricity Generation\Processes 2019: Source Year; Transformation\Electricity Generation\Processes 2020: Last Updated; Transformation\Electricity Generation\Processes 2021: Updated by Whom?
| Total MSW Production | Transformation\Electricity Generation\Processes 2015: 292.4; Transformation\Electricity Generation\Processes 2016: U.S.; Transformation\Electricity Generation\Processes 2017: EPA, Facts and Figures on Materials, Waste, and Recycling; Transformation\Electricity Generation\Processes 2018: https://www.epa.gov/facts-and-figures-about-materials-waste-and-recycling/national-overview-facts-and-figures-materials; Transformation\Electricity Generation\Processes 2019: 2018; Transformation\Electricity Generation\Processes 2020: 2022-12-01; Transformation\Electricity Generation\Processes 2021: ICF
| MSW Production recycled | Transformation\Electricity Generation\Processes 2015: 69; Transformation\Electricity Generation\Processes 2016: U.S.; Transformation\Electricity Generation\Processes 2017: EPA, Facts and Figures on Materials, Waste, and Recycling; Transformation\Electricity Generation\Processes 2018: https://www.epa.gov/facts-and-figures-about-materials-waste-and-recycling/national-overview-facts-and-figures-materials; Transformation\Electricity Generation\Processes 2019: 2018; Transformation\Electricity Generation\Processes 2020: 2022-12-01; Transformation\Electricity Generation\Processes 2021: ICF
| MSW Production composted | Transformation\Electricity Generation\Processes 2015: 25; Transformation\Electricity Generation\Processes 2016: U.S.; Transformation\Electricity Generation\Processes 2017: EPA, Facts and Figures on Materials, Waste, and Recycling; Transformation\Electricity Generation\Processes 2018: https://www.epa.gov/facts-and-figures-about-materials-waste-and-recycling/national-overview-facts-and-figures-materials; Transformation\Electricity Generation\Processes 2019: 2018; Transformation\Electricity Generation\Processes 2020: 2022-12-01; Transformation\Electricity Generation\Processes 2021: ICF
| MSW Production landfilled | Transformation\Electricity Generation\Processes 2015: 146.2; Transformation\Electricity Generation\Processes 2016: U.S.; Transformation\Electricity Generation\Processes 2017: EPA, Facts and Figures on Materials, Waste, and Recycling; Transformation\Electricity Generation\Processes 2018: https://www.epa.gov/facts-and-figures-about-materials-waste-and-recycling/national-overview-facts-and-figures-materials; Transformation\Electricity Generation\Processes 2019: 2018; Transformation\Electricity Generation\Processes 2020: 2022-12-01; Transformation\Electricity Generation\Processes 2021: ICF
| MSW Production combusted with energy recovery | Transformation\Electricity Generation\Processes 2015: 34.6; Transformation\Electricity Generation\Processes 2016: U.S.; Transformation\Electricity Generation\Processes 2017: EPA, Facts and Figures on Materials, Waste, and Recycling; Transformation\Electricity Generation\Processes 2018: https://www.epa.gov/facts-and-figures-about-materials-waste-and-recycling/national-overview-facts-and-figures-materials; Transformation\Electricity Generation\Processes 2019: 2018; Transformation\Electricity Generation\Processes 2020: 2022-12-01; Transformation\Electricity Generation\Processes 2021: ICF
| MSW Production of food managed by other methods | Transformation\Electricity Generation\Processes 2015: 17.7; Transformation\Electricity Generation\Processes 2016: U.S.; Transformation\Electricity Generation\Processes 2017: EPA, Facts and Figures on Materials, Waste, and Recycling; Transformation\Electricity Generation\Processes 2018: https://www.epa.gov/facts-and-figures-about-materials-waste-and-recycling/national-overview-facts-and-figures-materials; Transformation\Electricity Generation\Processes 2019: 2018; Transformation\Electricity Generation\Processes 2020: 2022-12-01; Transformation\Electricity Generation\Processes 2021: ICF
Waste production (pounds) per person per day
| Average total MSW production per person per day | Transformation\Electricity Generation\Processes 2015: 4.9; Transformation\Electricity Generation\Processes 2017: EPA, Facts and Figures on Materials, Waste, and Recycling; Transformation\Electricity Generation\Processes 2018: https://www.epa.gov/facts-and-figures-about-materials-waste-and-recycling/national-overview-facts-and-figures-materials; Transformation\Electricity Generation\Processes 2019: 2018; Transformation\Electricity Generation\Processes 2020: 2022-12-01; Transformation\Electricity Generation\Processes 2021: ICF
Waste Emission Factor Values
|  | Recycling | Landfilling | Combustion | Composting
| Material | Transformation\Electricity Generation\Processes 2015: metric tons CO2e/short ton; Transformation\Electricity Generation\Processes 2016: metric tons CO2e/short ton; Transformation\Electricity Generation\Processes 2017: metric tons CO2e/short ton; Transformation\Electricity Generation\Processes 2018: metric tons CO2e/short ton; Transformation\Electricity Generation\Processes 2019: Source; Transformation\Electricity Generation\Processes 2020: Source Link; Transformation\Electricity Generation\Processes 2021: Source Year; Transformation\Electricity Generation\Processes 2022: Last Updated; Transformation\Electricity Generation\Processes 2023: Updated by Whom?
| Mixed Recyclables | Transformation\Electricity Generation\Processes 2015: 0.09; Transformation\Electricity Generation\Processes 2019: EPA's Emission Factors for GHG Inventories, Table 9; Transformation\Electricity Generation\Processes 2020: https://www.epa.gov/system/files/documents/2022-04/ghg_emission_factors_hub.pdf; Transformation\Electricity Generation\Processes 2021: 2021-04-01; Transformation\Electricity Generation\Processes 2022: 2022-12-01; Transformation\Electricity Generation\Processes 2023: ICF
| Mixed Organics | Transformation\Electricity Generation\Processes 2018: 0.17; Transformation\Electricity Generation\Processes 2019: EPA's Emission Factors for GHG Inventories, Table 9; Transformation\Electricity Generation\Processes 2020: https://www.epa.gov/system/files/documents/2022-04/ghg_emission_factors_hub.pdf; Transformation\Electricity Generation\Processes 2021: 2021-04-01; Transformation\Electricity Generation\Processes 2022: 2022-12-01; Transformation\Electricity Generation\Processes 2023: ICF
| Mixed MSW (municipal solid waste) | Transformation\Electricity Generation\Processes 2016: 0.52; Transformation\Electricity Generation\Processes 2017: 0.43; Transformation\Electricity Generation\Processes 2019: EPA's Emission Factors for GHG Inventories, Table 9; Transformation\Electricity Generation\Processes 2020: https://www.epa.gov/system/files/documents/2022-04/ghg_emission_factors_hub.pdf; Transformation\Electricity Generation\Processes 2021: 2021-04-01; Transformation\Electricity Generation\Processes 2022: 2022-12-01; Transformation\Electricity Generation\Processes 2023: ICF
These emission factors reflect national averages and do not include any avoided emissions impact from any of the disposal methods.
Transportation Emissions
Building Life-Span Transportation Emissions
Default Calculations
| VMT by Vehicle Type (Miles) | 2018 | 2019 | 2020 | 2021 | 2022 | 2023 | 2024 | 2025 | 2026 | 2027 | 2028 | 2029 | 2030 | 2031 | 2032 | 2033 | 2034 | 2035 | 2036 | 2037 | 2038 | 2039 | 2040 | 2041 | 2042 | 2043 | 2044 | 2045 | 2046 | 2047 | 2048 | 2049 | 2050 | 2051 | 2052 | 2053 | 2054 | 2055 | 2056 | 2057 | 2058 | 2059 | 2060
| Pass. Cars + Pass. Trucks* | #VALUE! | #VALUE! | #VALUE! | #VALUE! | #VALUE! | #VALUE! | #VALUE! | #VALUE! | #VALUE! | #VALUE! | #VALUE! | #VALUE! | #VALUE! | #VALUE! | #VALUE! | #VALUE! | #VALUE! | #VALUE! | #VALUE! | #VALUE! | #VALUE! | #VALUE! | #VALUE! | #VALUE! | #VALUE! | #VALUE! | #VALUE! | #VALUE! | #VALUE! | #VALUE! | #VALUE! | #VALUE! | #VALUE! | #VALUE! | #VALUE! | #VALUE! | #VALUE! | #VALUE! | #VALUE! | #VALUE! | #VALUE! | #VALUE! | #VALUE!
| Pass. Cars + Pass. Trucks EV | #VALUE! | #VALUE! | #VALUE! | #VALUE! | #VALUE! | #VALUE! | #VALUE! | #VALUE! | #VALUE! | #VALUE! | #VALUE! | #VALUE! | #VALUE! | #VALUE! | #VALUE! | #VALUE! | #VALUE! | #VALUE! | #VALUE! | #VALUE! | #VALUE! | #VALUE! | #VALUE! | #VALUE! | #VALUE! | #VALUE! | #VALUE! | #VALUE! | #VALUE! | #VALUE! | #VALUE! | #VALUE! | #VALUE! | #VALUE! | #VALUE! | #VALUE! | #VALUE! | #VALUE! | #VALUE! | #VALUE! | #VALUE! | #VALUE! | #VALUE!
| Transit Buses | 26670279.2822 | 26677479.3414 | 26684549.7534 | 26691493.9886 | 26698315.3947 | 26705017.2018 | 26711602.5279 | 26718074.3834 | 26724435.676 | 26730689.2149 | 26736837.7147 | 26742883.7999 | 26748830.0079 | 26693848.5122 | 26639501.461 | 26585777.936 | 26532667.2676 | 26480159.0284 | 26428243.0265 | 26376909.2981 | 26326148.102 | 26275949.913 | 26226305.416 | 26177205.5004 | 26128641.2542 | 26080603.9589 | 26033085.0842 | 25986076.2829 | 26078789.0137 | 26171501.7446 | 26264214.4755 | 26356927.2063 | 26449639.9372 | 26542352.6681 | 26635065.399 | 26727778.1298 | 26820490.8607 | 26913203.5916 | 27005916.3225 | 27098629.0533 | 27191341.7842 | 27284054.5151 | 27376767.2459
| Other Buses | 23440533.6879 | 23446862.1395 | 23453076.6442 | 23459180.2522 | 23465175.9057 | 23471066.4437 | 23476854.6066 | 23482543.0402 | 23488134.3002 | 23493630.8554 | 23499035.0918 | 23504349.316 | 23509575.7583 | 23461252.5844 | 23413487.0241 | 23366269.4811 | 23319590.578 | 23273441.1502 | 23227812.2397 | 23182695.0897 | 23138081.1385 | 23093962.0144 | 23050329.5304 | 23007175.6791 | 22964492.6279 | 22922272.7139 | 22880508.4399 | 22839192.4696 | 22920677.7959 | 23002163.1222 | 23083648.4485 | 23165133.7748 | 23246619.101 | 23328104.4273 | 23409589.7536 | 23491075.0799 | 23572560.4062 | 23654045.7325 | 23735531.0588 | 23817016.385 | 23898501.7113 | 23979987.0376 | 24061472.3639
| Light Duty Comm. Trucks | 976484578.268 | 985851015.1194 | 995217530.4237 | 1004584122.0808 | 1013950788.0651 | 1023317526.4217 | 1032684335.2641 | 1042051212.7705 | 1051418157.1814 | 1060785166.7968 | 1070152239.9741 | 1079519375.1252 | 1088886570.7145 | 1093103802.7809 | 1097320576.1299 | 1101536898.6557 | 1105752778.0726 | 1109968221.9199 | 1114183237.5666 | 1118397832.2166 | 1122612012.9131 | 1126825786.5431 | 1131039159.8414 | 1135252139.3955 | 1139464731.6487 | 1143676942.9048 | 1147888779.3313 | 1152100246.9635 | 1156210692.8413 | 1160321138.719 | 1164431584.5967 | 1168542030.4744 | 1172652476.3521 | 1176762922.2299 | 1180873368.1076 | 1184983813.9853 | 1189094259.863 | 1193204705.7407 | 1197315151.6184 | 1201425597.4962 | 1205536043.3739 | 1209646489.2516 | 1213756935.1293
| Heavy Duty Trucks | 222631121.9969 | 225430450.8926 | 228230149.5716 | 231030208.1356 | 233830617.0366 | 236631367.0613 | 239432449.3165 | 242233855.2158 | 245035576.4657 | 247837605.0542 | 250639933.238 | 253442553.5319 | 256245458.6981 | 257673758.5078 | 259100175.5747 | 260524742.3 | 261947490.3457 | 263368450.6555 | 264787653.4752 | 266205128.3719 | 267620904.2534 | 269035009.3861 | 270447471.4129 | 271858317.3702 | 273267573.7045 | 274675266.2885 | 276081420.4361 | 277486060.9182 | 278476071.4995 | 279466082.0808 | 280456092.6621 | 281446103.2434 | 282436113.8248 | 283426124.4061 | 284416134.9874 | 285406145.5687 | 286396156.15 | 287386166.7313 | 288376177.3126 | 289366187.8939 | 290356198.4752 | 291346209.0566 | 292336219.6379
| Combination Trucks | 192017846.5958 | 194488714.8458 | 196959931.9629 | 199431488.609 | 201903375.7758 | 204375584.7714 | 206848107.2055 | 209320934.9773 | 211794060.2626 | 214267475.5025 | 216741173.3916 | 219215146.8682 | 221689389.1039 | 222938739.4606 | 224186405.3328 | 225432415.7097 | 226676798.9193 | 227919582.6467 | 229160793.9528 | 230400459.2912 | 231638604.5255 | 232875254.9458 | 234110435.2839 | 235344169.7293 | 236576481.9437 | 237807395.075 | 239036931.7719 | 240265114.1966 | 241122328.4458 | 241979542.695 | 242836756.9442 | 243693971.1934 | 244551185.4426 | 245408399.6918 | 246265613.941 | 247122828.1902 | 247980042.4394 | 248837256.6886 | 249694470.9378 | 250551685.187 | 251408899.4362 | 252266113.6854 | 253123327.9346
| Total | #VALUE! | #VALUE! | #VALUE! | #VALUE! | #VALUE! | #VALUE! | #VALUE! | #VALUE! | #VALUE! | #VALUE! | #VALUE! | #VALUE! | #VALUE! | #VALUE! | #VALUE! | #VALUE! | #VALUE! | #VALUE! | #VALUE! | #VALUE! | #VALUE! | #VALUE! | #VALUE! | #VALUE! | #VALUE! | #VALUE! | #VALUE! | #VALUE! | #VALUE! | #VALUE! | #VALUE! | #VALUE! | #VALUE! | #VALUE! | #VALUE! | #VALUE! | #VALUE! | #VALUE! | #VALUE! | #VALUE! | #VALUE! | #VALUE! | #VALUE!
Total VMT is held constant after 2060.
For EVs, the VMT is held constant after the penetration rate year.
*Includes motorcycles
| Emissions by Vehicle Type (MTCO2e) | 2018 | 2019 | 2020 | 2021 | 2022 | 2023 | 2024 | 2025 | 2026 | 2027 | 2028 | 2029 | 2030 | 2031 | 2032 | 2033 | 2034 | 2035 | 2036 | 2037 | 2038 | 2039 | 2040 | 2041 | 2042 | 2043 | 2044 | 2045 | 2046 | 2047 | 2048 | 2049 | 2050 | 2051 | 2052 | 2053 | 2054 | 2055 | 2056 | 2057 | 2058 | 2059 | 2060
| Pass. Cars | #VALUE! | #VALUE! | #VALUE! | #VALUE! | #VALUE! | #VALUE! | #VALUE! | #VALUE! | #VALUE! | #VALUE! | #VALUE! | #VALUE! | #VALUE! | #VALUE! | #VALUE! | #VALUE! | #VALUE! | #VALUE! | #VALUE! | #VALUE! | #VALUE! | #VALUE! | #VALUE! | #VALUE! | #VALUE! | #VALUE! | #VALUE! | #VALUE! | #VALUE! | #VALUE! | #VALUE! | #VALUE! | #VALUE! | #VALUE! | #VALUE! | #VALUE! | #VALUE! | #VALUE! | #VALUE! | #VALUE! | #VALUE! | #VALUE! | #VALUE!
| Pass. Truck | #VALUE! | #VALUE! | #VALUE! | #VALUE! | #VALUE! | #VALUE! | #VALUE! | #VALUE! | #VALUE! | #VALUE! | #VALUE! | #VALUE! | #VALUE! | #VALUE! | #VALUE! | #VALUE! | #VALUE! | #VALUE! | #VALUE! | #VALUE! | #VALUE! | #VALUE! | #VALUE! | #VALUE! | #VALUE! | #VALUE! | #VALUE! | #VALUE! | #VALUE! | #VALUE! | #VALUE! | #VALUE! | #VALUE! | #VALUE! | #VALUE! | #VALUE! | #VALUE! | #VALUE! | #VALUE! | #VALUE! | #VALUE! | #VALUE! | #VALUE!
| Pass. Car EV | #VALUE! | #VALUE! | #VALUE! | #VALUE! | #VALUE! | #VALUE! | #VALUE! | #VALUE! | #VALUE! | #VALUE! | #VALUE! | #VALUE! | #VALUE! | #VALUE! | #VALUE! | #VALUE! | #VALUE! | #VALUE! | #VALUE! | #VALUE! | #VALUE! | #VALUE! | #VALUE! | #VALUE! | #VALUE! | #VALUE! | #VALUE! | #VALUE! | #VALUE! | #VALUE! | #VALUE! | #VALUE! | #VALUE! | #VALUE! | #VALUE! | #VALUE! | #VALUE! | #VALUE! | #VALUE! | #VALUE! | #VALUE! | #VALUE! | #VALUE!
| Pass. Truck EV | #VALUE! | #VALUE! | #VALUE! | #VALUE! | #VALUE! | #VALUE! | #VALUE! | #VALUE! | #VALUE! | #VALUE! | #VALUE! | #VALUE! | #VALUE! | #VALUE! | #VALUE! | #VALUE! | #VALUE! | #VALUE! | #VALUE! | #VALUE! | #VALUE! | #VALUE! | #VALUE! | #VALUE! | #VALUE! | #VALUE! | #VALUE! | #VALUE! | #VALUE! | #VALUE! | #VALUE! | #VALUE! | #VALUE! | #VALUE! | #VALUE! | #VALUE! | #VALUE! | #VALUE! | #VALUE! | #VALUE! | #VALUE! | #VALUE! | #VALUE!
| Transit Buses | 44715.3902 | 44591.4512 | 44467.2227 | 44342.7124 | 44217.9279 | 44092.8764 | 43967.5649 | 43842 | 43716.1882 | 43590.1359 | 43463.849 | 43337.3335 | 43210.595 | 43096.2041 | 42982.9422 | 42870.7899 | 42759.7282 | 42649.7385 | 42540.8028 | 42432.9033 | 42326.0226 | 42220.1438 | 42115.2503 | 42011.3259 | 41908.3548 | 41806.3214 | 41705.2106 | 41605.0074 | 41753.4452 | 41901.8829 | 42050.3206 | 42198.7583 | 42347.196 | 42482.92 | 42618.5551 | 42754.1014 | 42889.5588 | 43024.9275 | 43160.2073 | 43295.3983 | 43430.5005 | 43565.5139 | 43700.4385
| Other Buses | 38692.8201 | 38586.9309 | 38480.7919 | 38374.4098 | 38267.791 | 38160.9419 | 38053.8684 | 37946.5763 | 37839.0712 | 37731.3585 | 37623.4435 | 37515.3311 | 37407.0264 | 37315.5915 | 37225.103 | 37135.5448 | 37046.9008 | 36959.1555 | 36872.2937 | 36786.3006 | 36701.1615 | 36616.8624 | 36533.3893 | 36450.7286 | 36368.867 | 36287.7915 | 36207.4894 | 36127.9482 | 36248.731 | 36369.4562 | 36490.1236 | 36610.7334 | 36731.2854 | 36848.6772 | 36965.9895 | 37083.2225 | 37200.3762 | 37317.4504 | 37434.4453 | 37551.3609 | 37668.197 | 37784.9538 | 37901.6313
| Light Duty Comm. Trucks | 450530.4547 | 444172.7102 | 437612.0764 | 430848.5497 | 423882.127 | 416712.8048 | 409340.5802 | 401765.4502 | 393987.4119 | 386006.4624 | 377822.5991 | 369435.8194 | 360846.1207 | 359533.5005 | 358199.8188 | 356845.0814 | 355469.2942 | 354072.463 | 352654.5933 | 351215.6904 | 349755.7599 | 348274.8068 | 346772.8363 | 345249.8533 | 343705.8627 | 342140.8693 | 340554.8778 | 338947.8927 | 340080.8759 | 341213.3166 | 342345.2147 | 343476.5703 | 344607.3832 | 344317.693 | 344017.5403 | 343706.9252 | 343385.8476 | 343054.3076 | 342712.3051 | 342359.8402 | 341996.9128 | 341623.5229 | 341239.6706
| Heavy Duty Trucks | 244148.4199 | 246156.9023 | 248139.4263 | 250095.9761 | 252026.5362 | 253931.0919 | 255809.6288 | 257662.1332 | 259488.5916 | 261288.9911 | 263063.3193 | 264811.5641 | 266533.7139 | 267961.1256 | 269385.9343 | 270808.1749 | 272227.8816 | 273645.0876 | 275059.8257 | 276472.1278 | 277882.025 | 279289.5478 | 280694.7261 | 282097.589 | 283498.1651 | 284896.4823 | 286292.5679 | 287686.4485 | 288712.8519 | 289739.2553 | 290765.6586 | 291792.062 | 292818.4654 | 293812.8416 | 294806.9941 | 295800.9228 | 296794.6278 | 297788.109 | 298781.3665 | 299774.4003 | 300767.2103 | 301759.7966 | 302752.1591
| Combination Trucks | 350359.6033 | 353200.9064 | 356000.4813 | 358758.302 | 361474.3438 | 364148.5825 | 366780.9952 | 369371.5594 | 371920.2535 | 374427.0568 | 376891.9489 | 379314.9104 | 381695.9226 | 383645.9133 | 385590.753 | 387530.496 | 389465.1954 | 391394.9033 | 393319.6704 | 395239.5463 | 397154.5796 | 399064.8176 | 400970.3069 | 402871.0928 | 404767.2197 | 406658.731 | 408545.6693 | 410428.076 | 411892.3951 | 413356.7142 | 414821.0333 | 416285.3524 | 417749.6715 | 419103.3114 | 420456.1781 | 421808.2716 | 423159.5919 | 424510.139 | 425859.9129 | 427208.9135 | 428557.141 | 429904.5952 | 431251.2763
| Total Emissions (MTCO2e) | #VALUE! | #VALUE! | #VALUE! | #VALUE! | #VALUE! | #VALUE! | #VALUE! | #VALUE! | #VALUE! | #VALUE! | #VALUE! | #VALUE! | #VALUE! | #VALUE! | #VALUE! | #VALUE! | #VALUE! | #VALUE! | #VALUE! | #VALUE! | #VALUE! | #VALUE! | #VALUE! | #VALUE! | #VALUE! | #VALUE! | #VALUE! | #VALUE! | #VALUE! | #VALUE! | #VALUE! | #VALUE! | #VALUE! | #VALUE! | #VALUE! | #VALUE! | #VALUE! | #VALUE! | #VALUE! | #VALUE! | #VALUE! | #VALUE! | #VALUE!
| Average Vehicle Emissions per Person (based on population changes) (MTCO2e/person per year) | [5 empty] | #VALUE! | #VALUE! | #VALUE! | #VALUE! | #VALUE! | #VALUE! | #VALUE! | #VALUE! | #VALUE! | #VALUE! | #VALUE! | #VALUE! | #VALUE! | #VALUE! | #VALUE! | #VALUE! | #VALUE! | #VALUE! | #VALUE! | #VALUE! | #VALUE! | #VALUE! | #VALUE! | #VALUE! | #VALUE! | #VALUE! | #VALUE! | #VALUE! | #VALUE! | #VALUE! | #VALUE! | #VALUE! | #VALUE! | #VALUE! | #VALUE! | #VALUE! | #VALUE! | #VALUE!
Specified VMT Calculations
| VMT by Vehicle Type (Miles) | 2018 | 2019 | 2020 | 2021 | 2022 | 2023 | 2024 | 2025 | 2026 | 2027 | 2028 | 2029 | 2030 | 2031 | 2032 | 2033 | 2034 | 2035 | 2036 | 2037 | 2038 | 2039 | 2040 | 2041 | 2042 | 2043 | 2044 | 2045 | 2046 | 2047 | 2048 | 2049 | 2050 | 2051 | 2052 | 2053 | 2054 | 2055 | 2056 | 2057 | 2058 | 2059 | 2060
| Pass. Cars + Pass. Trucks* | N/A | N/A | N/A | N/A | N/A | N/A | N/A | N/A | N/A | N/A | N/A | N/A | N/A | N/A | N/A | N/A | N/A | N/A | N/A | N/A | N/A | N/A | N/A | N/A | N/A | N/A | N/A | N/A | N/A | N/A | N/A | N/A | N/A | N/A | N/A | N/A | N/A | N/A | N/A | N/A | N/A | N/A | N/A
| Pass. Cars + Pass. Trucks EV | N/A | N/A | N/A | N/A | N/A | N/A | N/A | N/A | N/A | N/A | N/A | N/A | N/A | N/A | N/A | N/A | N/A | N/A | N/A | N/A | N/A | N/A | N/A | N/A | N/A | N/A | N/A | N/A | N/A | N/A | N/A | N/A | N/A | N/A | N/A | N/A | N/A | N/A | N/A | N/A | N/A | N/A | N/A
| Transit Buses | N/A | N/A | N/A | N/A | N/A | N/A | N/A | N/A | N/A | N/A | N/A | N/A | N/A | N/A | N/A | N/A | N/A | N/A | N/A | N/A | N/A | N/A | N/A | N/A | N/A | N/A | N/A | N/A | N/A | N/A | N/A | N/A | N/A | N/A | N/A | N/A | N/A | N/A | N/A | N/A | N/A | N/A | N/A
| Other Buses | N/A | N/A | N/A | N/A | N/A | N/A | N/A | N/A | N/A | N/A | N/A | N/A | N/A | N/A | N/A | N/A | N/A | N/A | N/A | N/A | N/A | N/A | N/A | N/A | N/A | N/A | N/A | N/A | N/A | N/A | N/A | N/A | N/A | N/A | N/A | N/A | N/A | N/A | N/A | N/A | N/A | N/A | N/A
| Light Duty Comm. Trucks | N/A | N/A | N/A | N/A | N/A | N/A | N/A | N/A | N/A | N/A | N/A | N/A | N/A | N/A | N/A | N/A | N/A | N/A | N/A | N/A | N/A | N/A | N/A | N/A | N/A | N/A | N/A | N/A | N/A | N/A | N/A | N/A | N/A | N/A | N/A | N/A | N/A | N/A | N/A | N/A | N/A | N/A | N/A
| Heavy Duty Trucks | N/A | N/A | N/A | N/A | N/A | N/A | N/A | N/A | N/A | N/A | N/A | N/A | N/A | N/A | N/A | N/A | N/A | N/A | N/A | N/A | N/A | N/A | N/A | N/A | N/A | N/A | N/A | N/A | N/A | N/A | N/A | N/A | N/A | N/A | N/A | N/A | N/A | N/A | N/A | N/A | N/A | N/A | N/A
| Combination Trucks | N/A | N/A | N/A | N/A | N/A | N/A | N/A | N/A | N/A | N/A | N/A | N/A | N/A | N/A | N/A | N/A | N/A | N/A | N/A | N/A | N/A | N/A | N/A | N/A | N/A | N/A | N/A | N/A | N/A | N/A | N/A | N/A | N/A | N/A | N/A | N/A | N/A | N/A | N/A | N/A | N/A | N/A | N/A
| Total | N/A | N/A | N/A | N/A | N/A | N/A | N/A | N/A | N/A | N/A | N/A | N/A | N/A | N/A | N/A | N/A | N/A | N/A | N/A | N/A | N/A | N/A | N/A | N/A | N/A | N/A | N/A | N/A | N/A | N/A | N/A | N/A | N/A | N/A | N/A | N/A | N/A | N/A | N/A | N/A | N/A | N/A | N/A
Total VMT is held constant after 2060.
For EVs, the VMT is held constant after the penetration rate year.
*Includes motorcycles
| Emissions by Vehicle Type (MTCO2e) | 2018 | 2019 | 2020 | 2021 | 2022 | 2023 | 2024 | 2025 | 2026 | 2027 | 2028 | 2029 | 2030 | 2031 | 2032 | 2033 | 2034 | 2035 | 2036 | 2037 | 2038 | 2039 | 2040 | 2041 | 2042 | 2043 | 2044 | 2045 | 2046 | 2047 | 2048 | 2049 | 2050 | 2051 | 2052 | 2053 | 2054 | 2055 | 2056 | 2057 | 2058 | 2059 | 2060
Pass. Cars
Pass. Truck
Pass. Car EV
Pass. Truck EV
Transit Buses
Other Buses
Light Duty Comm. Trucks
Heavy Duty Trucks
Combination Trucks
| Total Emissions (MTCO2e) | 0 | 0 | 0 | 0 | 0 | 0 | 0 | 0 | 0 | 0 | 0 | 0 | 0 | 0 | 0 | 0 | 0 | 0 | 0 | 0 | 0 | 0 | 0 | 0 | 0 | 0 | 0 | 0 | 0 | 0 | 0 | 0 | 0 | 0 | 0 | 0 | 0 | 0 | 0 | 0 | 0 | 0 | 0
Average Vehicle Emissions per Person (based on population changes) (MTCO2e/person per year)
| Calculation Option | 2018: Default; 2019: Default; 2020: Specified VMT; 2021: Specified VMT
| Type (Residential) or Principal Activity (Commercial) | 2018: Transportation Emissions from Start Year to 2060 (MTCO2e); 2019: Transportation emissions from 2060 to end of building lifetime (MTCO2e); 2020: Transportation Emissions from Start Year to 2060 (MTCO2e); 2021: Transportation emissions from 2060 to end of building lifetime (MTCO2e)
Single-family detached | bar: 2018 to 2021
Single-family attached | bar: 2018 to 2021
Apartments in buildings with 2-4 units | bar: 2018 to 2021
Apartments in buildings with 5 or more units | bar: 2018 to 2021
Mobile Home | bar: 2018 to 2021
Warehouse and storage | bar: 2018 to 2021
Office | bar: 2018 to 2021
Service | bar: 2018 to 2021
Mercantile Retail (other than mall) | bar: 2018 to 2021
Mercantile Enclosed and strip malls | bar: 2018 to 2021
Public assembly | bar: 2018 to 2021
Religious worship | bar: 2018 to 2021
Education - College or university | bar: 2018 to 2021
Education - K-12 School | bar: 2018 to 2021
Food services | bar: 2018 to 2021
Lodging | bar: 2018 to 2021
Food sales | bar: 2018 to 2021
Health care inpatient | bar: 2018 to 2021
Health Care Outpatient | bar: 2018 to 2021
Public order and safety | bar: 2018 to 2021
Other | bar: 2018 to 2021
Vacant | bar: 2018 to 2021
Number of People per Unit or Building
| Building Type | 2018: Number of People per Unit; 2019: Number of Employees per square foot; 2020: Source; 2021: Source Year; 2022: Source Link; 2023: Last Updated; 2024: Updated by whom?
| Single-family | 2018: 3.09; 2020: Montgomery Planning's Research and Special Project's Division; 2016-2020 ACS; email from Caroline McCarthy of Planning on 12/5/22; 2021: NA; 2022: NA; 2023: 2022-12-01; 2024: ICF
| Multi-family | 2018: 2.13; 2020: Montgomery Planning's Research and Special Project's Division; 2016-2020 ACS; email from Caroline McCarthy of Planning on 12/5/22; 2021: NA; 2022: NA; 2023: 2022-12-01; 2024: ICF
| Countywide | 2018: 2.79; 2020: Montgomery Planning's Research and Special Project's Division; 2016-2020 ACS; email from Caroline McCarthy of Planning on 12/5/22; 2021: NA; 2022: NA; 2023: 2022-12-01; 2024: ICF
| Office | 2019: 0.005; 2020: Montgomery Planning's Research and Special Project's Division; 2016-2020 ACS; email from Caroline McCarthy of Planning on 12/5/22; 2021: NA; 2022: NA; 2023: 2022-12-01; 2024: ICF
| Retail | 2019: 0.0025; 2020: Montgomery Planning's Research and Special Project's Division; 2016-2020 ACS; email from Caroline McCarthy of Planning on 12/5/22; 2021: NA; 2022: NA; 2023: 2022-12-01; 2024: ICF
| Industrial | 2019: 0.0022222; 2020: Montgomery Planning's Research and Special Project's Division; 2016-2020 ACS; email from Caroline McCarthy of Planning on 12/5/22; 2021: NA; 2022: NA; 2023: 2022-12-01; 2024: ICF
| Other (e.g. institutional uses) | 2019: 0.002; 2020: Montgomery Planning's Research and Special Project's Division; 2016-2020 ACS; email from Caroline McCarthy of Planning on 12/5/22; 2021: NA; 2022: NA; 2023: 2022-12-01; 2024: ICF
Montgomery Planning's Building Type Alignment with RECs and CBECs Building Types
| RECs / CBECs Building Types | 2018: Montgomery Planning Building Types
| Single-family detached | 2018: Single-family
| Single-family attached | 2018: Single-family
| Apartments in buildings with 2-4 units | 2018: Multi-family
| Apartments in buildings with 5 or more units | 2018: Multi-family
| Mobile Home | 2018: Single-family
| Warehouse and storage | 2018: Industrial
| Office | 2018: Office
| Service | 2018: Retail
| Mercantile Retail (other than mall) | 2018: Retail
| Mercantile Enclosed and strip malls | 2018: Retail
| Public assembly | 2018: Other (e.g. institutional uses)
| Religious worship | 2018: Other (e.g. institutional uses)
| Education - College or university | 2018: Other (e.g. institutional uses)
| Education - K-12 School | 2018: Other (e.g. institutional uses)
| Food services | 2018: Industrial
| Lodging | 2018: Retail
| Food sales | 2018: Retail
| Health care inpatient | 2018: Other (e.g. institutional uses)
| Health Care Outpatient | 2018: Other (e.g. institutional uses)
| Public order and safety | 2018: Other (e.g. institutional uses)
| Other | 2018: Other (e.g. institutional uses)
| Vacant | 2018: Other (e.g. institutional uses)
Current and Future VMT and Montgomery County Population
| Source: | 2018: MWCOG Table B1. Annual VMT by Jurisdiction for Climate Action Planning Activities (in miles)
| Link: | 2018: Sent to ICF by MWCOG
| Year: | 2018: 2020
| Last Updated: | 2018: 2022-12-01
| Updated by whom: | 2018: ICF
| Annual VMT by Jurisdiction (miles) | 2015 | 2016 | 2017 | 2018 | 2019 | 2020 | 2021 | 2022 | 2023 | 2024 | 2025 | 2026 | 2027 | 2028 | 2029 | 2030 | 2031 | 2032 | 2033 | 2034 | 2035 | 2036 | 2037 | 2038 | 2039 | 2040 | 2041 | 2042 | 2043 | 2044 | 2045 | 2046 | 2047 | 2048 | 2049 | 2050 | 2051 | 2052 | 2053 | 2054 | 2055 | 2056 | 2057 | 2058 | 2059 | 2060
| Montgomery County | 8230167146.7852 | 8308747752.7881 | 8387328358.791 | 8465908964.7938 | 8545830798.791 | 8625752632.7882 | 8705674466.7854 | 8785596300.7826 | 8865518134.7798 | 8945439968.777 | 9025361802.7742 | 9105283636.7714 | 9185205470.7686 | 9265127304.7658 | 9345049138.763 | 9424970972.7601 | 9460498564.0509 | 9496026155.3416 | 9531553746.6324 | 9567081337.9231 | 9602608929.2139 | 9638136520.5046 | 9673664111.7954 | 9709191703.0861 | 9744719294.3769 | 9780246885.6676 | 9815774476.9584 | 9851302068.2491 | 9886829659.5399 | 9922357250.8306 | 9957884842.1214 | 9993412433.4121 | 10028940024.7029 | 10064467615.9936 | 10099995207.2844 | 10135522798.5751 | 10171050389.8659 | 10206577981.1566 | 10242105572.4474 | 10277633163.7381 | 10313160755.0289 | 10348688346.3196 | 10384215937.6103 | 10419743528.9011 | 10455271120.1918 | 10490798711.4826
* NOTE: 2045 Annual VMT estimates are extracted from the 2020 Amendment to Visualize 2045; the remaining analysis years are based on Visualize 2045 Long-Range Transportation Plan adopted in 2018
| Source: | ICF 2015: MWCOG Summary of Population Forecasts, Final Round 9.2 Cooperative Forecasts (Thousands)
| Link: | ICF 2015: https://www.mwcog.org/documents/2021/12/02/cooperative-forecasts-employment-population-and-household-forecasts-by-transportation-analysis-zone-cooperative-forecast-demographics-housing-population/
| Year: | ICF 2015: 2022-07-20
| Last Updated: | ICF 2015: 2022-12-01
| Updated by whom: | ICF 2015: ICF
Population Forecasts (thousands)
| JURISDICTION | 2015 | 2020 | 2021 | 2022 | 2023 | 2024 | 2025 | 2026 | 2027 | 2028 | 2029 | 2030 | 2031 | 2032 | 2033 | 2034 | 2035 | 2036 | 2037 | 2038 | 2039 | 2040 | 2041 | 2042 | 2043 | 2044 | 2045 | 2046 | 2047 | 2048 | 2049 | 2050 | 2051 | 2052 | 2053 | 2054 | 2055 | 2056 | 2057 | 2058 | 2059 | 2060
| Montgomery County | 1015.267 | 1051.983 | 1059.0436 | 1066.1042 | 1073.1648 | 1080.2254 | 1087.286 | 1095.586 | 1103.886 | 1112.186 | 1120.486 | 1128.786 | 1136.5684 | 1144.3508 | 1152.1332 | 1159.9156 | 1167.698 | 1173.5866 | 1179.4752 | 1185.3638 | 1191.2524 | 1197.141 | 1202.3806 | 1207.6202 | 1212.8598 | 1218.0994 | 1223.339 | 1229.6425 | 1235.9461 | 1242.2496 | 1248.5531 | 1254.8567 | 1261.1602 | 1267.4637 | 1273.7673 | 1280.0708 | 1286.3743 | 1292.6779 | 1298.9814 | 1305.2849 | 1311.5885 | 1317.892
Cities of Rockville and Gaithersburg included in Montgomery County total.
On Road Vehicle Stocks
| Source: | Population Forecasts (thousands) 2015: MWCOG Table 3. Annual VMT by Vehicle Type from GHG Inventory Study and 2020 Amendment to Visualize 2045; TPB Planning Area; MOVES2014b; 2005, 2018 and 2030 from GHG Inventory Study; 2045 from 2020 Amendment to Visualize 2045
| Link: | Population Forecasts (thousands) 2015: Sent to ICF by MWCOG
| Year: | Population Forecasts (thousands) 2015: 2020
| Last Updated: | Population Forecasts (thousands) 2015: 2022-12-01
| Updated by whom: | Population Forecasts (thousands) 2015: ICF
| VMT by Vehicle Type for TBP Planning Area | 2018 | 2019 | 2020 | 2021 | 2022 | 2023 | 2024 | 2025 | 2026 | 2027 | 2028 | 2029 | 2030 | 2031 | 2032 | 2033 | 2034 | 2035 | 2036 | 2037 | 2038 | 2039 | 2040 | 2041 | 2042 | 2043 | 2044 | 2045 | 2046 | 2047 | 2048 | 2049 | 2050 | 2051 | 2052 | 2053 | 2054 | 2055 | 2056 | 2057 | 2058 | 2059 | 2060
| Pass. Cars + Pass. Trucks* | 38107479930.9163 | 38451185603.8678 | 38794891276.8193 | 39138596949.7708 | 39482302622.7223 | 39826008295.6738 | 40169713968.6254 | 40513419641.5769 | 40857125314.5284 | 41200830987.4799 | 41544536660.4314 | 41888242333.3829 | 42231948006.3345 | 42474683012.1923 | 42717418018.0501 | 42960153023.908 | 43202888029.7658 | 43445623035.6236 | 43688358041.4815 | 43931093047.3393 | 44173828053.1971 | 44416563059.055 | 44659298064.9128 | 44902033070.7706 | 45144768076.6285 | 45387503082.4863 | 45630238088.3441 | 45872973094.202 | 45872973094.202 | 45872973094.202 | 45872973094.202 | 45872973094.202 | 45872973094.202 | 45872973094.202 | 45872973094.202 | 45872973094.202 | 45872973094.202 | 45872973094.202 | 45872973094.202 | 45872973094.202 | 45872973094.202 | 45872973094.202 | 45872973094.202
| Transit Buses | 144681232.4366 | 144681231.1989 | 144681229.9612 | 144681228.7235 | 144681227.4858 | 144681226.2481 | 144681225.0104 | 144681223.7727 | 144681222.5349 | 144681221.2972 | 144681220.0595 | 144681218.8218 | 144681217.5841 | 144681216.8631 | 144681216.142 | 144681215.421 | 144681214.7 | 144681213.979 | 144681213.2579 | 144681212.5369 | 144681211.8159 | 144681211.0949 | 144681210.3738 | 144681209.6528 | 144681208.9318 | 144681208.2108 | 144681207.4898 | 144681206.7687 | 144681206.7687 | 144681206.7687 | 144681206.7687 | 144681206.7687 | 144681206.7687 | 144681206.7687 | 144681206.7687 | 144681206.7687 | 144681206.7687 | 144681206.7687 | 144681206.7687 | 144681206.7687 | 144681206.7687 | 144681206.7687 | 144681206.7687
| Other Buses | 127160472.0391 | 127160472.6475 | 127160473.2559 | 127160473.8643 | 127160474.4727 | 127160475.081 | 127160475.6894 | 127160476.2978 | 127160476.9062 | 127160477.5146 | 127160478.123 | 127160478.7314 | 127160479.3398 | 127160479.3702 | 127160479.4006 | 127160479.4309 | 127160479.4613 | 127160479.4917 | 127160479.522 | 127160479.5524 | 127160479.5828 | 127160479.6132 | 127160479.6435 | 127160479.6739 | 127160479.7043 | 127160479.7346 | 127160479.765 | 127160479.7954 | 127160479.7954 | 127160479.7954 | 127160479.7954 | 127160479.7954 | 127160479.7954 | 127160479.7954 | 127160479.7954 | 127160479.7954 | 127160479.7954 | 127160479.7954 | 127160479.7954 | 127160479.7954 | 127160479.7954 | 127160479.7954 | 127160479.7954
| Light Duty Comm. Trucks | 5297244574.9091 | 5346612280.0027 | 5395979985.0964 | 5445347690.1901 | 5494715395.2838 | 5544083100.3774 | 5593450805.4711 | 5642818510.5648 | 5692186215.6585 | 5741553920.7522 | 5790921625.8458 | 5840289330.9395 | 5889657036.0332 | 5924645457.9931 | 5959633879.953 | 5994622301.9129 | 6029610723.8728 | 6064599145.8327 | 6099587567.7926 | 6134575989.7525 | 6169564411.7124 | 6204552833.6723 | 6239541255.6322 | 6274529677.5921 | 6309518099.552 | 6344506521.5119 | 6379494943.4717 | 6414483365.4316 | 6414483365.4316 | 6414483365.4316 | 6414483365.4316 | 6414483365.4316 | 6414483365.4316 | 6414483365.4316 | 6414483365.4316 | 6414483365.4316 | 6414483365.4316 | 6414483365.4316 | 6414483365.4316 | 6414483365.4316 | 6414483365.4316 | 6414483365.4316 | 6414483365.4316
| Heavy Duty Trucks | 1207731826.4422 | 1222587590.3601 | 1237443354.2781 | 1252299118.196 | 1267154882.114 | 1282010646.032 | 1296866409.9499 | 1311722173.8679 | 1326577937.7858 | 1341433701.7038 | 1356289465.6217 | 1371145229.5397 | 1386000993.4577 | 1396597156.7416 | 1407193320.0256 | 1417789483.3095 | 1428385646.5935 | 1438981809.8774 | 1449577973.1614 | 1460174136.4453 | 1470770299.7293 | 1481366463.0132 | 1491962626.2972 | 1502558789.5811 | 1513154952.8651 | 1523751116.1491 | 1534347279.433 | 1544943442.717 | 1544943442.717 | 1544943442.717 | 1544943442.717 | 1544943442.717 | 1544943442.717 | 1544943442.717 | 1544943442.717 | 1544943442.717 | 1544943442.717 | 1544943442.717 | 1544943442.717 | 1544943442.717 | 1544943442.717 | 1544943442.717 | 1544943442.717
| Combination Trucks | 1041660584.1022 | 1054779814.7678 | 1067899045.4333 | 1081018276.0989 | 1094137506.7644 | 1107256737.43 | 1120375968.0955 | 1133495198.7611 | 1146614429.4266 | 1159733660.0922 | 1172852890.7577 | 1185972121.4233 | 1199091352.0888 | 1208332627.5105 | 1217573902.9322 | 1226815178.3539 | 1236056453.7756 | 1245297729.1973 | 1254539004.619 | 1263780280.0407 | 1273021555.4624 | 1282262830.8841 | 1291504106.3058 | 1300745381.7275 | 1309986657.1492 | 1319227932.5709 | 1328469207.9926 | 1337710483.4143 | 1337710483.4143 | 1337710483.4143 | 1337710483.4143 | 1337710483.4143 | 1337710483.4143 | 1337710483.4143 | 1337710483.4143 | 1337710483.4143 | 1337710483.4143 | 1337710483.4143 | 1337710483.4143 | 1337710483.4143 | 1337710483.4143 | 1337710483.4143 | 1337710483.4143
| Total | 45925958620.8454 | 46347006992.8448 | 46768055364.8442 | 47189103736.8436 | 47610152108.843 | 48031200480.8424 | 48452248852.8417 | 48873297224.8411 | 49294345596.8405 | 49715393968.8399 | 50136442340.8393 | 50557490712.8387 | 50978539084.8381 | 51276099950.6708 | 51573660816.5035 | 51871221682.3363 | 52168782548.169 | 52466343414.0017 | 52763904279.8345 | 53061465145.6672 | 53359026011.4999 | 53656586877.3327 | 53954147743.1654 | 54251708608.9981 | 54549269474.8309 | 54846830340.6636 | 55144391206.4963 | 55441952072.329 | 55441952072.329 | 55441952072.329 | 55441952072.329 | 55441952072.329 | 55441952072.329 | 55441952072.329 | 55441952072.329 | 55441952072.329 | 55441952072.329 | 55441952072.329 | 55441952072.329 | 55441952072.329 | 55441952072.329 | 55441952072.329 | 55441952072.329
Note:
*Includes motorcycles
EV Energy Economy
| Source: | ICF 2018: AFLEET Tool 2020 - Average Fuel Economy (miles per gasoline gallon equivalent [GGE]) converted to kWh/mile
| Link: | ICF 2018: https://greet.es.anl.gov/afleet
| Year: | ICF 2018: 2020
| Last updated: | ICF 2018: 2023-01-01
| Updated by whom: | ICF 2018: ICF
Assumed EV Energy Economy (kWh / mile)
| Vehicle Type | 2018 | 2019 | 2020 | 2021 | 2022 | 2023 | 2024 | 2025 | 2026 | 2027 | 2028 | 2029 | 2030 | 2031 | 2032 | 2033 | 2034 | 2035 | 2036 | 2037 | 2038 | 2039 | 2040 | 2041 | 2042 | 2043 | 2044 | 2045 | 2046 | 2047 | 2048 | 2049 | 2050 | 2051 | 2052 | 2053 | 2054 | 2055 | 2056 | 2057 | 2058 | 2059 | 2060
| Pass. Cars | 0.3 | 0.29859 | 0.29719 | 0.29578 | 0.29437 | 0.29297 | 0.29156 | 0.29016 | 0.28875 | 0.28734 | 0.28594 | 0.28453 | 0.28313 | 0.28172 | 0.28031 | 0.27891 | 0.2775 | 0.27609 | 0.27469 | 0.27328 | 0.27188 | 0.27047 | 0.26906 | 0.26766 | 0.26625 | 0.26484 | 0.26344 | 0.26203 | 0.26063 | 0.25922 | 0.25781 | 0.25641 | 0.255 | 0.25359 | 0.25219 | 0.25078 | 0.24938 | 0.24797 | 0.24656 | 0.24516 | 0.24375 | 0.24234 | 0.24094
| Pass. Trucks | 0.6 | 0.59719 | 0.59437 | 0.59156 | 0.58875 | 0.58594 | 0.58313 | 0.58031 | 0.5775 | 0.57469 | 0.57188 | 0.56906 | 0.56625 | 0.56344 | 0.56063 | 0.55781 | 0.555 | 0.55219 | 0.54938 | 0.54656 | 0.54375 | 0.54094 | 0.53813 | 0.53531 | 0.5325 | 0.52969 | 0.52688 | 0.52406 | 0.52125 | 0.51844 | 0.51563 | 0.51281 | 0.51 | 0.50719 | 0.50438 | 0.50156 | 0.49875 | 0.49594 | 0.49313 | 0.49031 | 0.4875 | 0.48469 | 0.48188
Mobile Combustion Emission Factors
| Source: | Assumed EV Energy Economy (kWh / mile) 2018: Calculated by ICF using MWCOG total emissions per vehicle type per year divided by MWCOG annual VMT by vehicle type.
| Link: | Assumed EV Energy Economy (kWh / mile) 2018: Sent to ICF by MWCOG
| Year: | Assumed EV Energy Economy (kWh / mile) 2018: 2016
| Last Updated: | Assumed EV Energy Economy (kWh / mile) 2018: 2022-12-01
| Updated by whom: | Assumed EV Energy Economy (kWh / mile) 2018: ICF
Emission factors (grams CO2e/mile)
| Vehicle Type | 2018 | 2019 | 2020 | 2021 | 2022 | 2023 | 2024 | 2025 | 2026 | 2027 | 2028 | 2029 | 2030 | 2031 | 2032 | 2033 | 2034 | 2035 | 2036 | 2037 | 2038 | 2039 | 2040 | 2041 | 2042 | 2043 | 2044 | 2045 | 2046 | 2047 | 2048 | 2049 | 2050 | 2051 | 2052 | 2053 | 2054 | 2055 | 2056 | 2057 | 2058 | 2059 | 2060
| Pass. Cars | 329.7 | 321.3333 | 312.9667 | 304.6 | 296.2333 | 287.8667 | 279.5 | 271.1333 | 262.7667 | 254.4 | 246.0333 | 237.6667 | 229.3 | 227.3973 | 225.4947 | 223.592 | 221.6893 | 219.7867 | 217.884 | 215.9813 | 214.0787 | 212.176 | 210.2733 | 208.3707 | 206.468 | 204.5653 | 202.6627 | 200.76 | 200.41 | 200.06 | 199.71 | 199.36 | 199.01 | 197.8837 | 196.7573 | 195.631 | 194.5047 | 193.3783 | 192.252 | 191.1257 | 189.9993 | 188.873 | 187.7467
| Pass. Trucks | 490.5 | 478.4092 | 466.3183 | 454.2275 | 442.1367 | 430.0458 | 417.955 | 405.8642 | 393.7733 | 381.6825 | 369.5917 | 357.5008 | 345.41 | 342.6773 | 339.9447 | 337.212 | 334.4793 | 331.7467 | 329.014 | 326.2813 | 323.5487 | 320.816 | 318.0833 | 315.3507 | 312.618 | 309.8853 | 307.1527 | 304.42 | 304.416 | 304.412 | 304.408 | 304.404 | 304.4 | 303.0317 | 301.6633 | 300.295 | 298.9267 | 297.5583 | 296.19 | 294.8217 | 293.4533 | 292.085 | 290.7167
| Transit Buses | 1676.6 | 1671.5017 | 1666.4033 | 1661.305 | 1656.2067 | 1651.1083 | 1646.01 | 1640.9117 | 1635.8133 | 1630.715 | 1625.6167 | 1620.5183 | 1615.42 | 1614.462 | 1613.504 | 1612.546 | 1611.588 | 1610.63 | 1609.672 | 1608.714 | 1607.756 | 1606.798 | 1605.84 | 1604.882 | 1603.924 | 1602.966 | 1602.008 | 1601.05 | 1601.05 | 1601.05 | 1601.05 | 1601.05 | 1601.05 | 1600.571 | 1600.092 | 1599.613 | 1599.134 | 1598.655 | 1598.176 | 1597.697 | 1597.218 | 1596.739 | 1596.26
| Other Buses | 1650.68 | 1645.7183 | 1640.7567 | 1635.795 | 1630.8333 | 1625.8717 | 1620.91 | 1615.9483 | 1610.9867 | 1606.025 | 1601.0633 | 1596.1017 | 1591.14 | 1590.52 | 1589.9 | 1589.28 | 1588.66 | 1588.04 | 1587.42 | 1586.8 | 1586.18 | 1585.56 | 1584.94 | 1584.32 | 1583.7 | 1583.08 | 1582.46 | 1581.84 | 1581.486 | 1581.132 | 1580.778 | 1580.424 | 1580.07 | 1579.583 | 1579.096 | 1578.609 | 1578.122 | 1577.635 | 1577.148 | 1576.661 | 1576.174 | 1575.687 | 1575.2
| Light Duty Comm. Trucks | 461.38 | 450.5475 | 439.715 | 428.8825 | 418.05 | 407.2175 | 396.385 | 385.5525 | 374.72 | 363.8875 | 353.055 | 342.2225 | 331.39 | 328.9107 | 326.4313 | 323.952 | 321.4727 | 318.9933 | 316.514 | 314.0347 | 311.5553 | 309.076 | 306.5967 | 304.1173 | 301.638 | 299.1587 | 296.6793 | 294.2 | 294.134 | 294.068 | 294.002 | 293.936 | 293.87 | 292.5973 | 291.3247 | 290.052 | 288.7793 | 287.5067 | 286.234 | 284.9613 | 283.6887 | 282.416 | 281.1433
| Heavy Duty Trucks | 1096.65 | 1091.9417 | 1087.2333 | 1082.525 | 1077.8167 | 1073.1083 | 1068.4 | 1063.6917 | 1058.9833 | 1054.275 | 1049.5667 | 1044.8583 | 1040.15 | 1039.924 | 1039.698 | 1039.472 | 1039.246 | 1039.02 | 1038.794 | 1038.568 | 1038.342 | 1038.116 | 1037.89 | 1037.664 | 1037.438 | 1037.212 | 1036.986 | 1036.76 | 1036.76 | 1036.76 | 1036.76 | 1036.76 | 1036.76 | 1036.647 | 1036.534 | 1036.421 | 1036.308 | 1036.195 | 1036.082 | 1035.969 | 1035.856 | 1035.743 | 1035.63
| Combination Trucks | 1824.62 | 1816.0483 | 1807.4767 | 1798.905 | 1790.3333 | 1781.7617 | 1773.19 | 1764.6183 | 1756.0467 | 1747.475 | 1738.9033 | 1730.3317 | 1721.76 | 1720.858 | 1719.956 | 1719.054 | 1718.152 | 1717.25 | 1716.348 | 1715.446 | 1714.544 | 1713.642 | 1712.74 | 1711.838 | 1710.936 | 1710.034 | 1709.132 | 1708.23 | 1708.23 | 1708.23 | 1708.23 | 1708.23 | 1708.23 | 1707.779 | 1707.328 | 1706.877 | 1706.426 | 1705.975 | 1705.524 | 1705.073 | 1704.622 | 1704.171 | 1703.72
| Total | 459.82 | 450.1567 | 440.4933 | 430.83 | 421.1667 | 411.5033 | 401.84 | 392.1767 | 382.5133 | 372.85 | 363.1867 | 353.5233 | 343.86 | 341.7553 | 339.6507 | 337.546 | 335.4413 | 333.3367 | 331.232 | 329.1273 | 327.0227 | 324.918 | 322.8133 | 320.7087 | 318.604 | 316.4993 | 314.3947 | 312.29 | 312.176 | 312.062 | 311.948 | 311.834 | 311.72 | 310.6107 | 309.5013 | 308.392 | 307.2827 | 306.1733 | 305.064 | 303.9547 | 302.8453 | 301.736 | 300.6267
Land Cover and Management Emissions
| Land Cover Type | Emission factors (grams CO2e/mile) 2018: Carbon Pool; Emission factors (grams CO2e/mile) 2019: Carbon Stock (tonnes carbon/hectare); Emission factors (grams CO2e/mile) 2020: Source; Emission factors (grams CO2e/mile) 2021: Source Link; Emission factors (grams CO2e/mile) 2022: Source Year; Emission factors (grams CO2e/mile) 2023: Last Updated; Emission factors (grams CO2e/mile) 2024: Updated by Who
| Forest | Emission factors (grams CO2e/mile) 2018: Above-ground biomass; Emission factors (grams CO2e/mile) 2019: 97; Emission factors (grams CO2e/mile) 2020: Greenhouse gas emissions and removals from forest land, woodlands, and urban trees in the United States, 1990-2019; Emission factors (grams CO2e/mile) 2021: https://www.fs.usda.gov/rds/archive/Catalog/RDS-2021-0035; Emission factors (grams CO2e/mile) 2022: 2019; Emission factors (grams CO2e/mile) 2023: 2022-12-01; Emission factors (grams CO2e/mile) 2024: ICF
| Forest | Emission factors (grams CO2e/mile) 2018: Below-ground biomass; Emission factors (grams CO2e/mile) 2019: 19; Emission factors (grams CO2e/mile) 2020: Greenhouse gas emissions and removals from forest land, woodlands, and urban trees in the United States, 1990-2019; Emission factors (grams CO2e/mile) 2021: https://www.fs.usda.gov/rds/archive/Catalog/RDS-2021-0035; Emission factors (grams CO2e/mile) 2022: 2019; Emission factors (grams CO2e/mile) 2023: 2022-12-01; Emission factors (grams CO2e/mile) 2024: ICF
| Forest | Emission factors (grams CO2e/mile) 2018: Soil organic carbon; Emission factors (grams CO2e/mile) 2019: 105.73; Emission factors (grams CO2e/mile) 2020: Greenhouse gas emissions and removals from forest land, woodlands, and urban trees in the United States, 1990-2019; Emission factors (grams CO2e/mile) 2021: https://www.fs.usda.gov/rds/archive/Catalog/RDS-2021-0035; Emission factors (grams CO2e/mile) 2022: 2019; Emission factors (grams CO2e/mile) 2023: 2022-12-01; Emission factors (grams CO2e/mile) 2024: ICF
| Grassland | Emission factors (grams CO2e/mile) 2018: Above-ground biomass; Emission factors (grams CO2e/mile) 2019: 1.269; Emission factors (grams CO2e/mile) 2020: Chapter 6 - Table 6.4; Emission factors (grams CO2e/mile) 2021: https://www.ipcc-nggip.iges.or.jp/public/2006gl/vol4.html; Emission factors (grams CO2e/mile) 2022: 2006; Emission factors (grams CO2e/mile) 2023: 2022-12-01; Emission factors (grams CO2e/mile) 2024: ICF
| Grassland | Emission factors (grams CO2e/mile) 2018: Below-ground biomass; Emission factors (grams CO2e/mile) 2019: 5.076; Emission factors (grams CO2e/mile) 2020: Chapter 6 - Table 6.4; Emission factors (grams CO2e/mile) 2021: https://www.ipcc-nggip.iges.or.jp/public/2006gl/vol4.html; Emission factors (grams CO2e/mile) 2022: 2006; Emission factors (grams CO2e/mile) 2023: 2022-12-01; Emission factors (grams CO2e/mile) 2024: ICF
| Grassland | Emission factors (grams CO2e/mile) 2018: Soil organic carbon; Emission factors (grams CO2e/mile) 2019: 64; Emission factors (grams CO2e/mile) 2020: Chapter 2 - Table 2.3; Emission factors (grams CO2e/mile) 2021: https://www.ipcc-nggip.iges.or.jp/public/2019rf/vol4.html; Emission factors (grams CO2e/mile) 2022: 2019; Emission factors (grams CO2e/mile) 2023: 2022-12-01; Emission factors (grams CO2e/mile) 2024: ICF
| Green Roof | Emission factors (grams CO2e/mile) 2018: Above-ground biomass; Emission factors (grams CO2e/mile) 2019: 1.68; Emission factors (grams CO2e/mile) 2020: Carbon Sequestration Potential of Extensive Green Roofs; Emission factors (grams CO2e/mile) 2021: https://pubs.acs.org/doi/pdf/10.1021/es901539x; Emission factors (grams CO2e/mile) 2022: 2009; Emission factors (grams CO2e/mile) 2023: 2022-12-01; Emission factors (grams CO2e/mile) 2024: ICF
| Green Roof | Emission factors (grams CO2e/mile) 2018: Below-ground biomass; Emission factors (grams CO2e/mile) 2019: 1.07; Emission factors (grams CO2e/mile) 2020: Carbon Sequestration Potential of Extensive Green Roofs; Emission factors (grams CO2e/mile) 2021: https://pubs.acs.org/doi/pdf/10.1021/es901539x; Emission factors (grams CO2e/mile) 2022: 2009; Emission factors (grams CO2e/mile) 2023: 2022-12-01; Emission factors (grams CO2e/mile) 2024: ICF
| Green Roof | Emission factors (grams CO2e/mile) 2018: Soil organic carbon; Emission factors (grams CO2e/mile) 2019: 9.13; Emission factors (grams CO2e/mile) 2020: Carbon Sequestration Potential of Extensive Green Roofs; Emission factors (grams CO2e/mile) 2021: https://pubs.acs.org/doi/pdf/10.1021/es901539x; Emission factors (grams CO2e/mile) 2022: 2009; Emission factors (grams CO2e/mile) 2023: 2022-12-01; Emission factors (grams CO2e/mile) 2024: ICF
| Non-Forest Tree Cover | Emission factors (grams CO2e/mile) 2018: Above-ground biomass; Emission factors (grams CO2e/mile) 2019: 50.42; Emission factors (grams CO2e/mile) 2020: OurTrees Tool; Emission factors (grams CO2e/mile) 2021: https://www.itreetools.org/; Emission factors (grams CO2e/mile) 2022: 2022; Emission factors (grams CO2e/mile) 2023: 2022-12-01; Emission factors (grams CO2e/mile) 2024: ICF
| Non-Forest Tree Cover | Emission factors (grams CO2e/mile) 2018: Below-ground biomass; Emission factors (grams CO2e/mile) 2019: 11.5966; Emission factors (grams CO2e/mile) 2020: OurTrees Tool; Emission factors (grams CO2e/mile) 2021: https://www.itreetools.org/; Emission factors (grams CO2e/mile) 2022: 2022; Emission factors (grams CO2e/mile) 2023: 2022-12-01; Emission factors (grams CO2e/mile) 2024: ICF
| Non-Forest Tree Cover | Emission factors (grams CO2e/mile) 2018: Soil organic carbon; Emission factors (grams CO2e/mile) 2019: 64; Emission factors (grams CO2e/mile) 2020: Chapter 2 - Table 2.3; Emission factors (grams CO2e/mile) 2021: https://www.ipcc-nggip.iges.or.jp/public/2019rf/vol4.html; Emission factors (grams CO2e/mile) 2022: 2019; Emission factors (grams CO2e/mile) 2023: 2022-12-01; Emission factors (grams CO2e/mile) 2024: ICF
| Turf | Emission factors (grams CO2e/mile) 2018: Above-ground biomass; Emission factors (grams CO2e/mile) 2019: 0.82; Emission factors (grams CO2e/mile) 2020: Carbon Storage and Flux in Residential Green Space; Emission factors (grams CO2e/mile) 2021: https://www.sciencedirect.com/science/article/pii/S030147978570062X; Emission factors (grams CO2e/mile) 2022: 1995; Emission factors (grams CO2e/mile) 2023: 2022-12-01; Emission factors (grams CO2e/mile) 2024: ICF
| Turf | Emission factors (grams CO2e/mile) 2018: Below-ground biomass; Emission factors (grams CO2e/mile) 2019: 1.39; Emission factors (grams CO2e/mile) 2020: Carbon Storage and Flux in Residential Green Space; Emission factors (grams CO2e/mile) 2021: https://www.sciencedirect.com/science/article/pii/S030147978570062X; Emission factors (grams CO2e/mile) 2022: 1995; Emission factors (grams CO2e/mile) 2023: 2022-12-01; Emission factors (grams CO2e/mile) 2024: ICF
| Turf | Emission factors (grams CO2e/mile) 2018: Soil organic carbon; Emission factors (grams CO2e/mile) 2019: 71.1; Emission factors (grams CO2e/mile) 2020: A comparison of soil organic carbon stocks between residential turf grass and native soil - Table 2; Emission factors (grams CO2e/mile) 2021: https://www.fs.usda.gov/research/treesearch/19590; Emission factors (grams CO2e/mile) 2022: 2009; Emission factors (grams CO2e/mile) 2023: 2022-12-01; Emission factors (grams CO2e/mile) 2024: ICF
| Wetland/Meadow | Emission factors (grams CO2e/mile) 2018: Above-ground biomass; Emission factors (grams CO2e/mile) 2019: 0.88; Emission factors (grams CO2e/mile) 2020: Biomass and nutrient dynamics in restored wetland on the outer coastal plain of Maryland, USA - Table 3; Emission factors (grams CO2e/mile) 2021: https://www.researchgate.net/publication/225546761_Biomass_and_nutrient_dynamics_in_restored_wetlands_on_the_outer_coastal_plain_of_Maryland_USA; Emission factors (grams CO2e/mile) 2022: 1996; Emission factors (grams CO2e/mile) 2023: 2022-12-01; Emission factors (grams CO2e/mile) 2024: ICF
| Wetland/Meadow | Emission factors (grams CO2e/mile) 2018: Soil organic carbon; Emission factors (grams CO2e/mile) 2019: 135; Emission factors (grams CO2e/mile) 2020: Chapter 2 - Table 2.3; Emission factors (grams CO2e/mile) 2021: https://www.ipcc-nggip.iges.or.jp/public/2019rf/vol4.html; Emission factors (grams CO2e/mile) 2022: 2019; Emission factors (grams CO2e/mile) 2023: 2022-12-01; Emission factors (grams CO2e/mile) 2024: ICF
| Land Cover Type | Emission factors (grams CO2e/mile) 2018: Carbon Pool; Emission factors (grams CO2e/mile) 2019: Carbon Stock (tonnes dry matter/hectare); Emission factors (grams CO2e/mile) 2020: Source; Emission factors (grams CO2e/mile) 2021: Source Link; Emission factors (grams CO2e/mile) 2022: Source Year; Emission factors (grams CO2e/mile) 2023: Last Updated; Emission factors (grams CO2e/mile) 2024: Updated by Who
| Grassland | Emission factors (grams CO2e/mile) 2018: Above-ground biomass; Emission factors (grams CO2e/mile) 2019: 2.7; Emission factors (grams CO2e/mile) 2020: Chapter 6 - Table 6.4; Emission factors (grams CO2e/mile) 2021: https://www.ipcc-nggip.iges.or.jp/public/2006gl/vol4.html; Emission factors (grams CO2e/mile) 2022: 2006; Emission factors (grams CO2e/mile) 2023: 2022-12-01; Emission factors (grams CO2e/mile) 2024: ICF
| Grassland | Emission factors (grams CO2e/mile) 2018: Below-ground biomass; Emission factors (grams CO2e/mile) 2019: 10.8; Emission factors (grams CO2e/mile) 2020: Chapter 6 - Table 6.4; Emission factors (grams CO2e/mile) 2021: https://www.ipcc-nggip.iges.or.jp/public/2006gl/vol4.html; Emission factors (grams CO2e/mile) 2022: 2006; Emission factors (grams CO2e/mile) 2023: 2022-12-01; Emission factors (grams CO2e/mile) 2024: ICF
| Land Cover Type | Emission factors (grams CO2e/mile) 2018: Carbon Fraction of Dry Matter (tonnes carbon/tonne dry matter); Emission factors (grams CO2e/mile) 2019: Source; Emission factors (grams CO2e/mile) 2020: Source Link; Emission factors (grams CO2e/mile) 2021: Source Year; Emission factors (grams CO2e/mile) 2022: Last Updated; Emission factors (grams CO2e/mile) 2023: Updated by Who
| Grassland | Emission factors (grams CO2e/mile) 2018: 0.47; Emission factors (grams CO2e/mile) 2019: Annex 1 - Worksheets, page A1.30; Emission factors (grams CO2e/mile) 2020: https://www.ipcc-nggip.iges.or.jp/public/2006gl/vol4.html; Emission factors (grams CO2e/mile) 2021: 2006; Emission factors (grams CO2e/mile) 2022: 2022-12-01; Emission factors (grams CO2e/mile) 2023: ICF
| Ratio of Below- to Above-Ground Biomass for Woody Vegetation (tonne root dry matter/tonne shoot dry matter) | Emission factors (grams CO2e/mile) 2018: Source; Emission factors (grams CO2e/mile) 2019: Source Link; Emission factors (grams CO2e/mile) 2020: Source Year; Emission factors (grams CO2e/mile) 2021: Last Updated; Emission factors (grams CO2e/mile) 2022: Updated by Who
| 0.23 | Emission factors (grams CO2e/mile) 2018: Chapter 4 - Table 4.4; Emission factors (grams CO2e/mile) 2019: https://www.ipcc-nggip.iges.or.jp/public/2006gl/vol4.html; Emission factors (grams CO2e/mile) 2020: 2006; Emission factors (grams CO2e/mile) 2021: 2022-12-01; Emission factors (grams CO2e/mile) 2022: ICF
| Land Cover Type | Emission factors (grams CO2e/mile) 2018: Baseline Total Carbon Stock (tonnes carbon); Emission factors (grams CO2e/mile) 2019: Baseline Above-Ground Live Carbon Stock (tonnes carbon); Emission factors (grams CO2e/mile) 2020: Baseline Below-Ground Live Carbon Stock (tonnes carbon); Emission factors (grams CO2e/mile) 2021: Baseline Soil Organic Carbon or Substrate Carbon Stock (tonnes carbon)
| Forest | Emission factors (grams CO2e/mile) 2018: 0; Emission factors (grams CO2e/mile) 2019: 0; Emission factors (grams CO2e/mile) 2020: 0; Emission factors (grams CO2e/mile) 2021: 0
| Grassland | Emission factors (grams CO2e/mile) 2018: 0; Emission factors (grams CO2e/mile) 2019: 0; Emission factors (grams CO2e/mile) 2020: 0; Emission factors (grams CO2e/mile) 2021: 0
| Green Roof | Emission factors (grams CO2e/mile) 2018: 0; Emission factors (grams CO2e/mile) 2019: 0; Emission factors (grams CO2e/mile) 2020: 0; Emission factors (grams CO2e/mile) 2021: 0
| Non-Forest Tree Cover | Emission factors (grams CO2e/mile) 2018: 0; Emission factors (grams CO2e/mile) 2019: 0; Emission factors (grams CO2e/mile) 2020: 0; Emission factors (grams CO2e/mile) 2021: 0
| Turf | Emission factors (grams CO2e/mile) 2018: 0; Emission factors (grams CO2e/mile) 2019: 0; Emission factors (grams CO2e/mile) 2020: 0; Emission factors (grams CO2e/mile) 2021: 0
| Wetland/Meadow | Emission factors (grams CO2e/mile) 2018: 0; Emission factors (grams CO2e/mile) 2019: 0; Emission factors (grams CO2e/mile) 2020: 0; Emission factors (grams CO2e/mile) 2021: 0
| Baseline Total | Emission factors (grams CO2e/mile) 2018: 0; Emission factors (grams CO2e/mile) 2019: 0; Emission factors (grams CO2e/mile) 2020: 0; Emission factors (grams CO2e/mile) 2021: 0
Note on C92: [Threaded comment] Your version of Excel allows you to read this threaded comment; however, any edits to it will get removed if the file is opened in a newer version of Excel. Learn more: https://go.microsoft.com/fwlink/?linkid=870924 Comment: Blue cells in this table are calculated as the total floorspace divided by the total number of buildings to get an average building square footage value.
Note on C119: [Threaded comment] Your version of Excel allows you to read this threaded comment; however, any edits to it will get removed if the file is opened in a newer version of Excel. Learn more: https://go.microsoft.com/fwlink/?linkid=870924 Comment: Averages the embodied and paving emissions factors for concrete and hot mix asphalt. Does not include emissions associated with maintenance and rehabilitation.
Note on E129: [Threaded comment] Your version of Excel allows you to read this threaded comment; however, any edits to it will get removed if the file is opened in a newer version of Excel. Learn more: https://go.microsoft.com/fwlink/?linkid=870924 Comment: Converts from kg CO2e / lane mile to the above units.
Note on E139: [Threaded comment] Your version of Excel allows you to read this threaded comment; however, any edits to it will get removed if the file is opened in a newer version of Excel. Learn more: https://go.microsoft.com/fwlink/?linkid=870924 Comment: Converts from kg CO2e per lane mile to the above units.
Note on H366: [Threaded comment] Your version of Excel allows you to read this threaded comment; however, any edits to it will get removed if the file is opened in a newer version of Excel. Learn more: https://go.microsoft.com/fwlink/?linkid=870924 Comment: See also: https://www.census.gov/construction/nrc/index.html
Note on AM381: [Threaded comment] Your version of Excel allows you to read this threaded comment; however, any edits to it will get removed if the file is opened in a newer version of Excel. Learn more: https://go.microsoft.com/fwlink/?linkid=870924 Comment: Grid mix remains constant after 2050.
Note on H393: [Threaded comment] Your version of Excel allows you to read this threaded comment; however, any edits to it will get removed if the file is opened in a newer version of Excel. Learn more: https://go.microsoft.com/fwlink/?linkid=870924 Comment: This calculation assigns a square footage coding to the building based on the type and size. Reply: Flagging that buildings less than 25,000 square feet do not have energy efficiency target years developed for them, and therefore do not have energy efficiency targets.
Note on I393: [Threaded comment] Your version of Excel allows you to read this threaded comment; however, any edits to it will get removed if the file is opened in a newer version of Excel. Learn more: https://go.microsoft.com/fwlink/?linkid=870924 Comment: This calculation looks up the final compliance deadline year based on the square footage coding in column H.
Note on J393: [Threaded comment] Your version of Excel allows you to read this threaded comment; however, any edits to it will get removed if the file is opened in a newer version of Excel. Learn more: https://go.microsoft.com/fwlink/?linkid=870924 Comment: This calculation looks up the first interim year based on the square footage coding in column H.
Note on K393: [Threaded comment] Your version of Excel allows you to read this threaded comment; however, any edits to it will get removed if the file is opened in a newer version of Excel. Learn more: https://go.microsoft.com/fwlink/?linkid=870924 Comment: This calculation looks up the second interim year based on the square footage coding in column H.
Note on J423: [Threaded comment] Your version of Excel allows you to read this threaded comment; however, any edits to it will get removed if the file is opened in a newer version of Excel. Learn more: https://go.microsoft.com/fwlink/?linkid=870924 Comment: This is just to make some of the formulas easier to assign the final standard and interim years based on the building square footage.
Note on F436: [Threaded comment] Your version of Excel allows you to read this threaded comment; however, any edits to it will get removed if the file is opened in a newer version of Excel. Learn more: https://go.microsoft.com/fwlink/?linkid=870924 Comment: This column develops one emission factor in CO2e by combining the different GHG emission factors in the previous three columns and multiplying by their relevant GWPs.
Note on C479: [Threaded comment] Your version of Excel allows you to read this threaded comment; however, any edits to it will get removed if the file is opened in a newer version of Excel. Learn more: https://go.microsoft.com/fwlink/?linkid=870924 Comment: Because this data was unavailable, national averages are used as a proxy. This uses the percent of waste combusted in 2018 and multiplies this by the total waste generated in Montgomery County in 2016.
Note on C480: [Threaded comment] Your version of Excel allows you to read this threaded comment; however, any edits to it will get removed if the file is opened in a newer version of Excel. Learn more: https://go.microsoft.com/fwlink/?linkid=870924 Comment: This subtracts recycling and energy recovery from total waste generated to calculated total waste landfilled.
Note on C486: [Threaded comment] Your version of Excel allows you to read this threaded comment; however, any edits to it will get removed if the file is opened in a newer version of Excel. Learn more: https://go.microsoft.com/fwlink/?linkid=870924 Comment: Here the total waste generated by type is divided by the total Montgomery County population in 2016.
Note on B499: [Threaded comment] Your version of Excel allows you to read this threaded comment; however, any edits to it will get removed if the file is opened in a newer version of Excel. Learn more: https://go.microsoft.com/fwlink/?linkid=870924 Comment: Other methods include: managed via animal feed, co-digestion/anaerobic digestion, bio-based materials/biochemical processing, donation, land application and sewer/wastewater treatment.
Note on C505: Pearce, Maddy: Recycling emissions include transport to recycling facility and sorting of recycling materials at material recovery facility.
Note on D505: Pearce, Maddy: Landfilling emissions include transport to landfill, equipment use at landfill and fugitive landfill CH4 emissions. Landfill CH4 is based on typical landfill gas collection practices and average landfill moisture conditions.
Note on E505: Pearce, Maddy: Combustion emissions include transport to combustion facility and combustion-related non-biogenic CO2 and N20.
Note on F505: Pearce, Maddy: Composting emissions include transport to composting facility, equipment use at composting facility and CH4 and N20 emissions during composting.
Note on C543: [Threaded comment] Your version of Excel allows you to read this threaded comment; however, any edits to it will get removed if the file is opened in a newer version of Excel. Learn more: https://go.microsoft.com/fwlink/?linkid=870924 Comment: This assumes that it’s a 60/40 split between pass. cars and pass. trucks
Note on C544: [Threaded comment] Your version of Excel allows you to read this threaded comment; however, any edits to it will get removed if the file is opened in a newer version of Excel. Learn more: https://go.microsoft.com/fwlink/?linkid=870924 Comment: This assumes that it’s a 60/40 split between pass. cars and pass. trucks
Note on C545: [Threaded comment] Your version of Excel allows you to read this threaded comment; however, any edits to it will get removed if the file is opened in a newer version of Excel. Learn more: https://go.microsoft.com/fwlink/?linkid=870924 Comment: This assumes that it’s a 60/40 split between pass. cars and pass. trucks
Note on C546: [Threaded comment] Your version of Excel allows you to read this threaded comment; however, any edits to it will get removed if the file is opened in a newer version of Excel. Learn more: https://go.microsoft.com/fwlink/?linkid=870924 Comment: This assumes that it’s a 60/40 split between pass. cars and pass. trucks
Note on C554: [Threaded comment] Your version of Excel allows you to read this threaded comment; however, any edits to it will get removed if the file is opened in a newer version of Excel. Learn more: https://go.microsoft.com/fwlink/?linkid=870924 Comment: Years 2018 to 2022 are not calculated as the master plan cannot begin before 2023 which is the year this tool was created.
Note on C570: [Threaded comment] Your version of Excel allows you to read this threaded comment; however, any edits to it will get removed if the file is opened in a newer version of Excel. Learn more: https://go.microsoft.com/fwlink/?linkid=870924 Comment: This assumes that it’s a 60/40 split between pass. cars and pass. trucks
Note on C571: [Threaded comment] Your version of Excel allows you to read this threaded comment; however, any edits to it will get removed if the file is opened in a newer version of Excel. Learn more: https://go.microsoft.com/fwlink/?linkid=870924 Comment: This assumes that it’s a 60/40 split between pass. cars and pass. trucks
Note on C572: [Threaded comment] Your version of Excel allows you to read this threaded comment; however, any edits to it will get removed if the file is opened in a newer version of Excel. Learn more: https://go.microsoft.com/fwlink/?linkid=870924 Comment: This assumes that it’s a 60/40 split between pass. cars and pass. trucks
Note on C573: [Threaded comment] Your version of Excel allows you to read this threaded comment; however, any edits to it will get removed if the file is opened in a newer version of Excel. Learn more: https://go.microsoft.com/fwlink/?linkid=870924 Comment: This assumes that it’s a 60/40 split between pass. cars and pass. trucks
Note on C581: [Threaded comment] Your version of Excel allows you to read this threaded comment; however, any edits to it will get removed if the file is opened in a newer version of Excel. Learn more: https://go.microsoft.com/fwlink/?linkid=870924 Comment: Years 2018 to 2022 are not calculated as the master plan cannot begin before 2023 which is the year this tool was created.
Note on D652: [Threaded comment] Your version of Excel allows you to read this threaded comment; however, any edits to it will get removed if the file is opened in a newer version of Excel. Learn more: https://go.microsoft.com/fwlink/?linkid=870924 Comment: Calculation assumes that VMT increases linearly in Montgomery County based on 2015 and 2018 VMT projections from MWCOG.
Note on G652: [Threaded comment] Your version of Excel allows you to read this threaded comment; however, any edits to it will get removed if the file is opened in a newer version of Excel. Learn more: https://go.microsoft.com/fwlink/?linkid=870924 Comment: Calculation assumes that VMT increases linearly in Montgomery County based on 2018 and 2030 VMT projections from MWCOG.
Note on S652: [Threaded comment] Your version of Excel allows you to read this threaded comment; however, any edits to it will get removed if the file is opened in a newer version of Excel. Learn more: https://go.microsoft.com/fwlink/?linkid=870924 Comment: Calculation assumes that VMT increases linearly in Montgomery County based on 2030 and 2045 VMT projections from MWCOG.
Note on AH652: [Threaded comment] Your version of Excel allows you to read this threaded comment; however, any edits to it will get removed if the file is opened in a newer version of Excel. Learn more: https://go.microsoft.com/fwlink/?linkid=870924 Comment: These calculations are interpolated from the 2045 value using the same rate change as from 2030 to 2045 and distributing it over the 15 year period.
Note on E662: [Threaded comment] Your version of Excel allows you to read this threaded comment; however, any edits to it will get removed if the file is opened in a newer version of Excel. Learn more: https://go.microsoft.com/fwlink/?linkid=870924 Comment: These calculations assume that population increases linearly during the years between the MWCOG projections (2021 and 2025).
Note on J662: [Threaded comment] Your version of Excel allows you to read this threaded comment; however, any edits to it will get removed if the file is opened in a newer version of Excel. Learn more: https://go.microsoft.com/fwlink/?linkid=870924 Comment: These calculations assume that population increases linearly during the years between the MWCOG projections (2025 and 2030).
Note on O662: [Threaded comment] Your version of Excel allows you to read this threaded comment; however, any edits to it will get removed if the file is opened in a newer version of Excel. Learn more: https://go.microsoft.com/fwlink/?linkid=870924 Comment: These calculations assume that population increases linearly during the years between the MWCOG projections (2030 and 2035).
Note on T662: [Threaded comment] Your version of Excel allows you to read this threaded comment; however, any edits to it will get removed if the file is opened in a newer version of Excel. Learn more: https://go.microsoft.com/fwlink/?linkid=870924 Comment: These calculations assume that population increases linearly during the years between the MWCOG projections (2035 and 2040).
Note on Y662: [Threaded comment] Your version of Excel allows you to read this threaded comment; however, any edits to it will get removed if the file is opened in a newer version of Excel. Learn more: https://go.microsoft.com/fwlink/?linkid=870924 Comment: These calculations assume that population increases linearly during the years between the MWCOG projections (2040 and 2045).
Note on AC662: [Threaded comment] Your version of Excel allows you to read this threaded comment; however, any edits to it will get removed if the file is opened in a newer version of Excel. Learn more: https://go.microsoft.com/fwlink/?linkid=870924 Comment: VMT after 2045 is assumed to remain constant.
Note on C674: [Threaded comment] Your version of Excel allows you to read this threaded comment; however, any edits to it will get removed if the file is opened in a newer version of Excel. Learn more: https://go.microsoft.com/fwlink/?linkid=870924 Comment: These calculations assume that VMT increases linearly during the years between the MWCOG projections (2018 and 2030).
Note on P674: [Threaded comment] Your version of Excel allows you to read this threaded comment; however, any edits to it will get removed if the file is opened in a newer version of Excel. Learn more: https://go.microsoft.com/fwlink/?linkid=870924 Comment: These calculations assume that VMT increases linearly during the years between the MWCOG projections (2030 and 2045).
Note on AD674: [Threaded comment] Your version of Excel allows you to read this threaded comment; however, any edits to it will get removed if the file is opened in a newer version of Excel. Learn more: https://go.microsoft.com/fwlink/?linkid=870924 Comment: After 2045 the VMT breakdowns are held constant so that the percentage of each vehicle type within the MoCo total VMT is constant.
Note on D694: [Threaded comment] Your version of Excel allows you to read this threaded comment; however, any edits to it will get removed if the file is opened in a newer version of Excel. Learn more: https://go.microsoft.com/fwlink/?linkid=870924 Comment: EV energy economy is linearly interpolated between 2018 and 2050.
Note on AI694: [Threaded comment] Your version of Excel allows you to read this threaded comment; however, any edits to it will get removed if the file is opened in a newer version of Excel. Learn more: https://go.microsoft.com/fwlink/?linkid=870924 Comment: Calculated by discounting the 2018 EV energy economy value by 15%.
Note on AJ694: [Threaded comment] Your version of Excel allows you to read this threaded comment; however, any edits to it will get removed if the file is opened in a newer version of Excel. Learn more: https://go.microsoft.com/fwlink/?linkid=870924 Comment: EV energy economy values between 2050 and 2060 decrease at the same rate change between 2040 and 2050
Note on C707: [Threaded comment] Your version of Excel allows you to read this threaded comment; however, any edits to it will get removed if the file is opened in a newer version of Excel. Learn more: https://go.microsoft.com/fwlink/?linkid=870924 Comment: Calculated using MWCOG annual total emissions per vehicle type divided by MWCOG annual VMT by vehicle type. Uses direct MWCOG data for this year.
Note on D707: [Threaded comment] Your version of Excel allows you to read this threaded comment; however, any edits to it will get removed if the file is opened in a newer version of Excel. Learn more: https://go.microsoft.com/fwlink/?linkid=870924 Comment: Years between 2018 and 2030 are linearly interpolated.
Note on O707: [Threaded comment] Your version of Excel allows you to read this threaded comment; however, any edits to it will get removed if the file is opened in a newer version of Excel. Learn more: https://go.microsoft.com/fwlink/?linkid=870924 Comment: Calculated using MWCOG annual total emissions per vehicle type divided by MWCOG annual VMT by vehicle type. Uses direct MWCOG data for this year.
Note on P707: [Threaded comment] Your version of Excel allows you to read this threaded comment; however, any edits to it will get removed if the file is opened in a newer version of Excel. Learn more: https://go.microsoft.com/fwlink/?linkid=870924 Comment: Years between 2030 and 2045 are linearly interpolated.
Note on AD707: [Threaded comment] Your version of Excel allows you to read this threaded comment; however, any edits to it will get removed if the file is opened in a newer version of Excel. Learn more: https://go.microsoft.com/fwlink/?linkid=870924 Comment: Calculated using MWCOG annual total emissions per vehicle type divided by MWCOG annual VMT by vehicle type. Uses direct MWCOG data for this year.
Note on AE707: [Threaded comment] Your version of Excel allows you to read this threaded comment; however, any edits to it will get removed if the file is opened in a newer version of Excel. Learn more: https://go.microsoft.com/fwlink/?linkid=870924 Comment: Years between 2045 and 2050 are linearly interpolated.
Note on AI707: [Threaded comment] Your version of Excel allows you to read this threaded comment; however, any edits to it will get removed if the file is opened in a newer version of Excel. Learn more: https://go.microsoft.com/fwlink/?linkid=870924 Comment: Calculated using MWCOG annual total emissions per vehicle type divided by MWCOG annual VMT by vehicle type. Uses direct MWCOG data for this year.
Note on AJ707: [Threaded comment] Your version of Excel allows you to read this threaded comment; however, any edits to it will get removed if the file is opened in a newer version of Excel. Learn more: https://go.microsoft.com/fwlink/?linkid=870924 Comment: These were extrapolated out to 2060 by using the same rate change as 2040 to 2050 and adding over the ten year period.
LEGEND:
Hard-coded based on data sources, review during periodic updates
Calculated Cell
Not Applicable
Building Embodied Emissions Calculations:
Total building square footage (either entered or proxied using Northeast or National average building square footage values) are multiplied by the embodied emissions factors for three building types. Each building type is aligned witha building proxy type according to column C in the calculations section.
Pavement Embodied Emissions Calculations:
Total pavement square footage is multiplied by the embodied and paving emission factor. The average building lifespan is assumed to be 93 years, and is calculated in the "Average Building Life Span" section below. See the pavement embodied and paving emission factor section for more details.
Building Energy Emissions Calculations:
The calculations use total building area multiplied by average energy use intensities by building type to calculate total annual energy usage. Any renewable energy production is subtracted from the total building energy usage, as renewable energy is assumed to produce zero emissions. While the lifetime of renewable energy production infrastructure is likely shorter than that of buildings, these two are assumed to be the same for simplicity.
For commercial buildings and apartment buildings, energy use intensities account for electricity and natural gas usage. Fuel oil and kerosine fuel usage is also included for single family detached housing (in addition to natural gas, propane, and electricity) and for mobile homes (in addition to electricity). Energy use intensities (EUIs) differ based on the energy efficiency scenario and are sourced from the Montgomery Building Energy Performance Standard (BEPS) Technical Report.
See below for notes on energy use intensity distributions:
-The BEPS report does not project different EUIs for single family homes (detached, attached, and mobile) for the Baseline, EE, or ZNC target scenarios. As such, there are no energy efficiency considerations for these building types and the Northeast average EUI for these building types is used (sourced from the Residential Energy Consumption survey of 2015).
-The BEPS technical report projects the EUIs for the compliance deadlines of different building types. These compliance deadlines depend on the type and size of the building. There are additionally two interim compliance years before the compliance deadline that are estimated. For each energy efficiency scenario, the calculations assume that the EUI is equal to that of the baseline scenario before the first interim target, is equal to one third of the difference between the baseline and compliance deadline EUIs after the first interim target, is equal to two thirds of the difference between the baseline and compliance deadline EUIs after the second interum target, and is equal to the compliance deadline EUI after the compliance deadline. Therefore, within these relevant intervals, the EUI remains constant according to this methodology (which is sourced from the BEPS technical report).
-Note that apartment building types correspond to the "multifamily" building type developed by the BEPS technical report.
-Note that there are no energy efficiency targets developed for buildings that are less than 25 thousand square feet. Therefore, only baseline energy efficiency values can be used when less than 25 thousand square feet is entered for any building type.
Any renewable energy production is subtracted from the total building energy usage, as renewable energy is assumed to produce zero emissions. While the lifetime of renewable energy production infrastructure is likely shorter than that of buildings, these two are assumed to be the same for simplicity. For commercial buildings and apartment buildings, energy use intensities account for electricity and natural gas usage. Fuel oil and kerosine fuel usage is also included for single family detached housing (in addition to natural gas, propane, and electricity) and for mobile homes (in addition to electricity). Energy use intensities differ based on the energy efficiency scenario and are sourced from the Montgomery Building Energy Performance Standard Technical Report.
The total energy usage is then multiplied by GHG emission factors, based on the fuel type. The electricity emission factors take into account changes in the grid fuel mix over time, according to the Maryland Greenhouse Gas Emission Reduction Act Plan (GGRA). Emissions after 2050 are assumed to be constant (i.e., emission intensity of the electricity grid is held constant after 2050).
Emissions are then summed over the lifetime of each building beginning with the building's start year. This formula sums to at least 2050, which is why the building lifetime must be at least until 2050.
Average Building Life Span calculations:
Building life span is calculated accorded to the replacement time method. Due to data constraints, relevant information was only available for residential buildings, and therefore this building lifespan is used for all building types.
Building Waste Emissions Calculations:
The calculations use the average number of people per building type (provided by Montgomery Planning) multiplied by the annual average waste produced per person in Montgomery County (calculated using Montgomery County waste production values divided by the Montgomery County population) to calculate annual total waste estimates per building.
Annual total waste is then summed over each building's lifetime and multiplied by the appropriate emission factors.
Default Transportation Emissions Calculations:
The calculations use the average number of people per building type (provided by Montgomery Planning) multiplied by the sum of the transportation emissions per person over the lifetime of the building (calculated according to the methodology below) to calculate total transportation emissions associated with each building type.
Annual VMT out to 2045 by vehicle type is estimated for Montgomery County using MWCOG Montgomery County total VMT projections, and MWCOG TBP Planning Area VMT by vehicle type VMT projections (where the percent of each vehicle type within the TBP planning area's total VMT is multiplied by the Montgomery County total VMT to develop VMT by vehicle type). Annual VMT by vehicle type is then projected to 2060 by assuming the same vehicle type percentage breakdwon as in 2045, and assuming a constant percent change in total VMT from 2045 to 2060 as there was from 2030 to 2045. The VMT allocated to electric vehicles is a percent of the total VMT for passenger cars and passenger trucks and is either a constant 1%, or calculated according to the entered EV penetration percentage and year.
Annual VMT by vehicle type is then multiplied by the emission factors associated with each vehicle type (sourced from MWCOG). These emission factors take into consideration changes in vehicle fuel efficiency over time. As the MWCOG VMT projections developed one vehicle type category for both passenger cars and passenger trucks, the calculations assume an even 60/40 split between the two vehicles of the VMT.
Annual total transportation related emissions out to 2060 are then divided by the Montgomery County annual population projection out to 2060 to develop an annual transportation emissions per person factor. This factor is held constant after 2060.
This changing (out to 2060) annual transportation related emissions per person factor is then summed over the lifetime of each building type.
Specified VMT Emissions Calculations:
The overall calculation is the same as described for the default transportation emissions calculations, except for the total VMT and population inputs. See below for more details on these differences.
-Total VMT in the VMT projection years equals the projected VMT.
-Before and including the Master Plan start year, VMT is calculated using the same methodology as in the default transportation emissions calculations.
-VMT changes linearly between the Master Plan start year and the VMT projection year according to the annual difference between the master plan start year's MWCOG VMT and the projected VMT.
-After the VMT projection year, the total VMT is increased at the same annual percentage change as that of the MWCOG Montgomery County total VMT estimates.
-Electric vehicle penetration target and target year is still considered in the calculations.
-If Total Population in VMT Projection Year is entered, then this value is used for the VMT projection year and population is grown linearly between the 2022 MWCOG Montgomery County Population estimate and the VMT projection year estimate.
2050 EV Energy Economy Calculations: Energy Economy values were discounted between 2018 and 2050 by 15%. Intermediate year values are determined by linear interpolation. EV energy economy values between 2050 and 2060 decrease at the same rate change between 2040 and 2050..This is based on a UC Davis study (2017) predicting lower kWh/mi values by 15% between 2030 and 2050. See here for the study: https://itspubs.ucdavis.edu/download_pdf.php?id=2863
Pavement Embodied and Pavement Emission Factors: This emission factor is sourced from the data and calculations provided by Hanson et al. 2012. The boundary of the life-cycle analysis includes energy production and materials production. Energy production includes both combustion emissions from stationary sources and electricity generation. Materials production includes production of cement, and binders and mixing of concrete and asphalt. The system boundary includes all extraction and transportation of limestone and asphalt, production of cement and asphalt, mixing of concrete and heating and mixing of asphalt paving material. Production of process fuels is included as upstream emissions. Purchased electricity and upstream process fuel extraction–processing are taken into account. Equipment emissions associated with paving are included separately by Hanson et al. 2012. Embodied and paving emission factors are averaged for concrete and asphalt and combined into one emission factor. Emissions associated with pavement / road maintenance are not included in the emission factor. It is important to note that these studies estimate the embodied emissions for roads. Paving that does not need to stand up to the rigors of heavy use (such as parking lots or driveways) would likely use less materials and hence have lower embodied emissions.

## Conversions and Lists
Conversions
| CO2/C | 3.6667
Energy Content (GJ per Unit of . . .)
| Unit | Natural Gas | Residual Fuel Oil | Gas/Diesel Oil | Liquefied Petroleum Gas (LPG/Propane) | Gasoline
| MMBtu | 1.055 | 1.055 | 1.055 | 1.055 | 1.055
| MMBTU | 1.055 | 1.055 | 1.055 | 1.055 | 1.055
Physical Conversions
Area
|  |  | square foot | square mile | square yard | square meter | square kilometer | acre | hectare
| 1 | square foot | 1 | 3.587e-08 | 0.11111 | 0.092903 | 9.2903e-08 | 2.2957e-05 | 9.2903e-06
| 1 | square mile | 27878400 | 1 | 3097600 | 2589988 | 2.59 | 639.9974 | 258.9988
| 1 | square yard | 9 | 3.2283e-07 | 1 | 0.83613 | 8.3613e-07 | 0.00020661 | 8.3613e-05
| 1 | square meter | 10.7639 |  | 1.196 | 1 | 1e-06 | 0.0002471 | 0.0001
| 1 | square kilometer | 10763910 | 0.3861 | 1195990 | 1000000 | 1 | 247.1044 | 100
| 1 | acre | 43560 | 0.0015625 | 4839.963 | 4046.825 | 0.0040469 | 1 | 0.40469
| 1 | hectare | 107639.1 | 0.003861 | 11959.9 | 10000 | 0.01 | 2.471 | 1
Distance
|  |  | meter | kilometer | foot | yard | mile
| 1 | meter | 1 | 0.001 | 3.2808 | 1.0936 | 0.00062137
| 1 | kilometer | 1000 | 1 | 3280.83 | 1093.613 | 0.62137
| 1 | foot | 0.3048 | 0.0003048 | 1 | 0.33333 | 0.00018939
| 1 | yard | 0.9144 | 0.0009144 | 3 | 1 | 0.00056818
| 1 | mile | 1609.344 | 1.6093 | 5280 | 1760 | 1
Energy
|  |  | watt-hour | kilowatt-hour | megawatt-hour | gigawatt-hour | joule | kilojoule | megajoule | gigajoule | BTU | MMBtu | therm | terajoule
| 1 | watt-hour | 1 | 0.001 | 1e-06 | 1e-09 | 3600 | 3.6 | 0.0036 | 3.6e-06 | 3.4121 | 3.4121e-06 | 3.4121e-05
| 1 | kilowatt-hour | 1000 | 1 | 0.001 | 1e-06 | 3600000 | 3600 | 3.6 | 0.0036 | 3412.142 | 0.0034121 | 0.034121
| 1 | megawatt-hour | 1000000 | 1000 | 1 | 0.001 | 3600000000 | 3600000 | 3600 | 3.6 | 3412142 | 3.4121 | 34.1213
| 1 | gigawatt-hour | 1000000000 | 1000000 | 1000 | 1 | 3600000000000 | 3600000000 | 3600000 | 3600 | 3412142000 | 3412.142 | 34121.28
| 1 | joule | 0.00027778 | 2.7778e-07 | 2.7778e-10 | 2.7778e-13 | 1 | 0.001 | 1e-06 | 1e-09 | 0.00094782 | 9.4782e-10 | 9.4781e-09
| 1 | kilojoule | 0.27778 | 0.00027778 | 2.7778e-07 | 2.7778e-10 | 1000 | 1 | 0.001 | 1e-06 | 0.94782 | 9.4782e-07 | 9.4781e-06
| 1 | megajoule | 277.7778 | 0.27778 | 0.00027778 | 2.7778e-07 | 1000000 | 1000 | 1 | 0.001 | 947.8171 | 0.00094782 | 0.0094781
| 1 | gigajoule | 277777.8 | 277.7778 | 0.27778 | 0.00027778 | 1000000000 | 1000000 | 1000 | 1 | 947817.1 | 0.94782 | 9.4781
| 1 | BTU | 0.29307 | 0.00029307 | 2.9307e-07 | 2.9307e-10 | 1055.056 | 1.0551 | 0.0010551 | 1.0551e-06 | 1 | 1e-06 | 1e-05 | 1.0551e-09
| 1 | MMBtu | 293071.1 | 293.0711 | 0.29307 | 0.00029307 | 1055056000 | 1055056 | 1055.056 | 1.0551 | 1000000 | 1 | 10 | 0.0010551
| 1 | therm | 29307.22 | 29.3072 | 0.029307 | 2.9307e-05 | 105506000 | 105506 | 105.506 | 0.10551 | 100000.4 | 0.1 | 1
Mass
|  |  | gram | kilogram | Megagram (metric tonne) | Gigagram | Teragram (MMT) | pound | short ton
| 1 | gram | 1 | 0.001 | 1e-06 | 1e-09 | 1e-12 | 0.0022046 | 1.1023e-06
| 1 | kilogram | 1000 | 1 | 0.001 | 1e-06 | 1e-09 | 2.2046 | 0.0011023
| 1 | Megagram (metric tonne) | 1000000 | 1000 | 1 | 0.001 | 1e-06 | 2204.6226 | 1.1023
| 1 | Gigagram | 1000000000 | 1000000 | 1000 | 1 | 0.001 | 2204622.6218 | 1102.3113
| 1 | Teragram (MMT) | 1000000000000 | 1000000000 | 1000000 | 1000 | 1 | 2204622621.849 | 1102311.3109
| 1 | pound | 453.5924 | 0.45359 | 0.00045359 | 4.5359e-07 | 4.5359e-10 | 1 | 0.0005
| 1 | short ton | 907184.74 | 907.1847 | 0.90718 | 0.00090718 | 9.0718e-07 | 2000 | 1
Power
|  |  | watt | kilowatt | megawatt | BTU/hour
| 1 | watt | 1 | 0.001 | 1e-06 | 3.4152
| 1 | kilowatt | 1000 | 1 | 0.001 | 3415.179
| 1 | megawatt | 1000000 | 1000 | 1 | 3415179
| 1 | BTU/hour | 0.29281 | 0.00029281 | 2.9281e-07 | 1
Volume
|  |  | liter | gallon | quart | cubic inch | cubic foot | thousand cubic feet (MCF) | million cubic feet (MMCF) | cubic yard | cubic meter
| 1 | liter | 1 | 0.26417 | 1.0567 | 61.0237 | 0.035315 | 3.5315e-05 | 3.5315e-08 | 0.001308 | 0.001
| 1 | gallon | 3.7854 | 1 | 4 | 231 | 0.13368 | 0.00013368 | 1.3368e-07 | 0.0049511 | 0.0037854
| 1 | quart | 0.94635 | 0.25 | 1 | 57.75 | 0.03342 | 3.342e-05 | 3.342e-08 | 0.0012378 | 0.00094635
| 1 | cubic inch | 0.016387 | 0.004329 | 0.017316 | 1 | 0.0005787 | 5.787e-07 | 5.787e-10 | 2.1433e-05 | 1.6387e-05
| 1 | cubic foot | 28.3168 | 7.4805 | 29.9221 | 1728 | 1 | 0.001 | 1e-06 | 0.037037 | 0.028317
| 1 | thousand cubic feet (MCF) | 28316.85 | 7480.519 | 29922.08 | 1728000 | 1000 | 1 | 0.001 | 37.037 | 28.3169
| 1 | million cubic feet (MMCF) | 28316850 | 7480519 | 29922080 | 1728000000 | 1000000 | 1000 | 1 | 37037.04 | 28316.85
| 1 | cubic yard | 764.5549 | 201.974 | 807.8961 | 46656 | 27 | 0.027 | 2.7e-05 | 1 | 0.76455
| 1 | cubic meter | 1000 | 264.1721 | 1056.688 | 61023.74 | 35.3147 | 0.035315 | 3.5315e-05 | 1.308 | 1
Notes on Conversion Sources: Most of the contents of this tab are universal conversions (i.e., via the metric system of measurement etc.). Because these conversions are standard, there are not individual sources cited for each. Where conversions are not universally standardized (i.e., for energy content) values come from either the Energy Information Agency (https://www.eia.gov/energyexplained/units-and-calculators/energy-conversion-calculators.php) or the US EPA (https://www.epa.gov/system/files/documents/2022-04/fastfacts-1990-2020.pdf). Any additional sources are flagged via notes or links below.

## GWP
Global Warming Potentials
Data Source: | Intergovernmental Panel on Climate Change Assessment Reports (available at: https://www.ipcc.ch/reports/). Refer to the Physical Science Basis Report, chapter or attachment on radiative forcing.
Last Updated: | November 2021
GWP Option: | 0
|  | Second IPCC Assessment Report | Third IPCC Assessment Report | Fourth IPCC Assessment Report | Fifth IPCC Assessment Report | Sixth IPCC Assessment Report
|  | 1 | 2 | 3 | 4 | 5
| Chemical Formula | 100-year GWP (SAR) | 100-year GWP (TAR) | 100-year GWP (AR4) | 100-year GWP (AR5) | 100-year GWP (AR6) | Global Warming Potentials Used in Tool
Common Gases | CO2 | 1 | 1 | 1 | 1 | 1
| CH4 | 21 | 23 | 25 | 28 | 27.9
| N2O | 310 | 296 | 298 | 265 | 273
LEGEND:
Hard-coded based on data sources, review during periodic updates
Calculated Cell
Mandatory Entry Cell